## IO Resource Count
Pin Information for Agilex™ 3 A3CW135B Device
TYPE | BANK | B23C Package | M16A Package
Transceiver I/O | 1A | 22 | 22
HSIO | 2A_B | - | 48
HSIO | 2A_T | 48 | 48
HPS shared HSIO | 3A_B | 48 | 48
HPS and SDM shared HSIO | 3A_T | 48 | 48
HVIO | 5A | 20 | 20
HVIO | 5B | 20 | 20
HVIO | 6A | 20 | -
HVIO | 6B | 20 | -
HVIO | 6C | 20 | -
HVIO | 6D | 20 | -
HVIO | 6E | 20 | -
HVIO | 6F | 20 | -
HVIO | 6G | 20 | -
HVIO | 6H | 20 | -
HPS I/O | HPS | 48 | 48
SDM I/O | SDM | 33 | 33
i. Total LVDS channels per bank supporting SERDES Non-DPA and DPA mode is equivalent to (LVDS I/O per bank)/2, inclusive of clock pair. Please refer to Dedicated Tx/Rx Channel column in the pin-out table for the channel availability.
ii. Total LVDS channels supporting SERDES Soft-CDR mode is 12 pairs per bank. Please refer to Soft CDR column in the pin out table for the channel availability.

## Pin List B23C
Pin Information for Agilex™ 3 A3CW135B Device Version: 2025-09-29 B23C Status: Final
Bank Number | Index within I/O Bank | Pin Name/Function | Optional Function(s) | Configuration Function | HPS Function | Dedicated Tx/Rx Channel SERDES | Soft CDR Support | B23C | DQS for X4 | DQS for X8/X9 | DQS for X16/X18
SDM |  | TDO | [5 empty] | BD36
SDM |  | TMS | [5 empty] | BE36
SDM |  | TCK | [5 empty] | BG38
SDM |  | TDI | [5 empty] | BG36
SDM |  | OSC_CLK_1 | [5 empty] | BD38
SDM |  | SDM_IO1 | AVSTx8_DATA2,AS_DATA1 |  |  |  |  | BH38
SDM |  | SDM_IO5 | AS_nCSO0,MSEL0 |  |  |  |  | BG41
SDM |  | SDM_IO3 | AVSTx8_DATA3,AS_DATA2 |  |  |  |  | BH36
SDM |  | nCONFIG | [5 empty] | BE32
SDM |  | SDM_IO4 | AVSTx8_DATA1,AS_DATA0 |  |  |  |  | BE41
SDM |  | SDM_IO2 | AVSTx8_DATA0,AS_CLK |  |  |  |  | BH43
SDM |  | SDM_IO7 | AS_nCSO2,MSEL1 |  |  |  |  | BM41
SDM |  | SDM_IO11 | AVSTx8_VALID |  |  |  |  | BD34
SDM |  | nSTATUS | [5 empty] | BH32
SDM |  | SDM_IO16 | [5 empty] | BD30
SDM |  | SDM_IO0 | [5 empty] | BE30
SDM |  | SDM_IO13 | AVSTx8_DATA5 |  |  |  |  | BH34
SDM |  | SDM_IO9 | AS_nCSO1,MSEL2 |  |  |  |  | BD41
SDM |  | SDM_IO6 | AVSTx8_DATA4,AS_DATA3 |  |  |  |  | BK43
SDM |  | SDM_IO10 | AVSTx8_DATA7 |  |  |  |  | BG34
SDM |  | SDM_IO8 | AVSTx8_READY,AS_nCSO3 |  |  |  |  | BH41
SDM |  | SDM_IO12 | [5 empty] | BG32
SDM |  | SDM_IO15 | AVSTx8_DATA6,AS_nRST |  |  |  |  | BM32
SDM |  | SDM_IO14 | AVSTx8_CLK |  |  |  |  | BD32
SDM |  | RREF_SDM | [5 empty] | BM36
SDM |  |  | TEMPDIODE0An |  |  |  |  | BR32
SDM |  |  | TEMPDIODE0Ap |  |  |  |  | BP32
SDM |  |  | VREFP_ADC |  |  |  |  | BP36
SDM |  |  | VREFN_ADC |  |  |  |  | BR36
SDM |  | VSIGP_0 | [5 empty] | BR38
SDM |  | VSIGN_0 | [5 empty] | BP38
SDM |  | VSIGP_1 | [5 empty] | BR34
SDM |  | VSIGN_1 | [5 empty] | BP34
HPS |  | HPS_IOA_1 | GPIO0_IO0,SPIM0_SS1_N,SPIS0_CLK,UART0_CTS_N,NAND_ADQ0,SDMMC_DATA0,USB0_CLK,EMAC0_PPS0,TRACE_D10 |  | HPS_IOA_1 |  |  | V52
HPS |  | HPS_IOA_2 | GPIO0_IO1,SPIM1_SS1_N,SPIS0_MOSI,UART0_RTS_N,NAND_ADQ1,SDMMC_DATA1,USB0_STP,EMAC0_PPSTRIG0,TRACE_D9 |  | HPS_IOA_2 |  |  | V50
HPS |  | HPS_IOA_3 | GPIO0_IO2,SPIS0_SS0_N,UART0_TX,I2C1_SDA,NAND_WE_N,SDMMC_CLK,USB0_DIR,EMAC1_PPS1,TRACE_D8 |  | HPS_IOA_3 |  |  | V48
HPS |  | HPS_IOA_4 | GPIO0_IO3,SPIS0_MISO,UART0_RX,I2C1_SCL,NAND_RE_N,USB0_DATA0,EMAC1_PPSTRIG1,TRACE_D7 |  | HPS_IOA_4 |  |  | V47
HPS |  | HPS_IOA_5 | GPIO0_IO4,SPIM0_CLK,UART1_CTS_N,I2C0_SDA,NAND_WP_N,SDMMC_WRITE_PROTECT,USB0_DATA1,EMAC2_PPS2,TRACE_D6 |  | HPS_IOA_5 |  |  | R55
HPS |  | HPS_IOA_6 | GPIO0_IO5,SPIM0_MOSI,UART1_RTS_N,I2C0_SCL,NAND_ADQ2,SDMMC_DATA2,USB0_NXT,EMAC2_PPSTRIG2,TRACE_D5 |  | HPS_IOA_6 |  |  | V44
HPS |  | HPS_IOA_7 | GPIO0_IO6,SPIM0_MISO,MDIO2_MDIO,UART1_TX,I2C_EMAC2_SDA,NAND_ADQ3,SDMMC_DATA3,USB0_DATA2,TRACE_D4 |  | HPS_IOA_7 |  |  | R54
HPS |  | HPS_IOA_8 | GPIO0_IO7,SPIM0_SS0_N,MDIO2_MDC,UART1_RX,I2C_EMAC2_SCL,NAND_CLE,SDMMC_CMD,USB0_DATA3,TRACE_D15 |  | HPS_IOA_8 |  |  | R47
HPS |  | HPS_IOA_9 | GPIO0_IO8,SPIM1_CLK,SPIS1_CLK,MDIO1_MDIO,I2C_EMAC1_SDA,NAND_ADQ4,SDMMC_DATA4,USB0_DATA4,I3C1_SDA,TRACE_D14 |  | HPS_IOA_9 |  |  | R53
HPS |  | HPS_IOA_10 | GPIO0_IO9,SPIM1_MOSI,SPIS1_MOSI,MDIO1_MDC,I2C_EMAC1_SCL,NAND_ADQ5,SDMMC_DATA5,USB0_DATA5,I3C1_SCL,TRACE_D13 |  | HPS_IOA_10 |  |  | R45
HPS |  | HPS_IOA_11 | GPIO0_IO10,SPIM1_MISO,SPIS1_SS0_N,MDIO0_MDIO,I2C_EMAC0_SDA,NAND_ADQ6,SDMMC_DATA6,USB0_DATA6,I3C0_SDA,TRACE_D12 |  | HPS_IOA_11 |  |  | R52
HPS |  | HPS_IOA_12 | GPIO0_IO11,SPIM1_SS0_N,SPIS1_MISO,MDIO0_MDC,I2C_EMAC0_SCL,NAND_ADQ7,SDMMC_DATA7,USB0_DATA7,I3C0_SCL,TRACE_D11 |  | HPS_IOA_12 |  |  | R48
HPS |  | HPS_IOA_13 | GPIO0_IO12,NAND_ALE,SDMMC_PU_PD_DATA2,USB1_CLK,EMAC0_TX_CLK,TRACE_D10 |  | HPS_IOA_13 |  |  | N55
HPS |  | HPS_IOA_14 | GPIO0_IO13,NAND_RB_N,SDMMC_PWR_ENA,USB1_STP,EMAC0_TX_CTL,TRACE_D9 |  | HPS_IOA_14 |  |  | N54
HPS |  | HPS_IOA_15 | GPIO0_IO14,NAND_CE_N,USB1_DIR,EMAC0_RX_CLK,TRACE_D8 |  | HPS_IOA_15 |  |  | N52
HPS |  | HPS_IOA_16 | GPIO0_IO15,NAND_DQS,SDMMC_DATA_STROBE,USB1_DATA0,EMAC0_RX_CTL,TRACE_D7 |  | HPS_IOA_16 |  |  | R44
HPS |  | HPS_IOA_17 | GPIO0_IO16,I3C1_SDA,NAND_ADQ8,USB1_DATA1,EMAC0_TXD0,TRACE_D6 |  | HPS_IOA_17 |  |  | N50
HPS |  | HPS_IOA_18 | GPIO0_IO17,I3C1_SCL,NAND_ADQ9,USB1_NXT,EMAC0_TXD1,TRACE_D5 |  | HPS_IOA_18 |  |  | N47
HPS |  | HPS_IOA_19 | GPIO0_IO18,I3C0_SDA,NAND_ADQ10,USB1_DATA2,EMAC0_RXD0,TRACE_D4 |  | HPS_IOA_19 |  |  | K55
HPS |  | HPS_IOA_20 | GPIO0_IO19,SPIM1_SS1_N,I3C0_SCL,NAND_ADQ11,USB1_DATA3,EMAC0_RXD1,TRACE_CLK |  | HPS_IOA_20 |  |  | N45
HPS |  | HPS_IOA_21 | GPIO0_IO20,SPIM1_CLK,SPIS0_CLK,UART0_CTS_N,I2C1_SDA,NAND_ADQ12,USB1_DATA4,EMAC0_TXD2,TRACE_D0 |  | HPS_IOA_21 |  |  | K54
HPS |  | HPS_IOA_22 | GPIO0_IO21,SPIM1_MOSI,SPIS0_MOSI,UART0_RTS_N,I2C1_SCL,NAND_ADQ13,USB1_DATA5,EMAC0_TXD3,TRACE_D1 |  | HPS_IOA_22 |  |  | K48
HPS |  | HPS_IOA_23 | GPIO0_IO22,SPIM1_MISO,SPIS0_SS0_N,UART0_TX,I2C0_SDA,NAND_ADQ14,USB1_DATA6,EMAC0_RXD2,TRACE_D2 |  | HPS_IOA_23 |  |  | K52
HPS |  | HPS_IOA_24 | GPIO0_IO23,SPIM1_SS0_N,SPIS0_MISO,UART0_RX,I2C0_SCL,NAND_ADQ15,USB1_DATA7,EMAC0_RXD3,TRACE_D3 |  | HPS_IOA_24 |  |  | K50
HPS |  | HPS_IOB_1 | GPIO1_IO0,SPIM1_CLK,UART0_CTS_N,EMAC0_PPS0,NAND_ADQ0,SDMMC_DATA0,I3C0_SDA_PULLUP_EN,EMAC1_TX_CLK,TRACE_D10 |  | HPS_IOB_1 |  |  | G55
HPS |  | HPS_IOB_2 | GPIO1_IO1,SPIM1_MOSI,UART0_RTS_N,EMAC0_PPSTRIG0,NAND_ADQ1,SDMMC_DATA1,I3C1_SDA_PULLUP_EN,EMAC1_TX_CTL,TRACE_D9 |  | HPS_IOB_2 |  |  | G54
HPS |  | HPS_IOB_3 | GPIO1_IO2,SPIM1_MISO,UART0_TX,I2C0_SDA,NAND_WE_N,SDMMC_CLK,EMAC1_RX_CLK,TRACE_D8 |  | HPS_IOB_3 |  |  | E55
HPS |  | HPS_IOB_4 | GPIO1_IO3,SPIM1_SS0_N,UART0_RX,I2C0_SCL,NAND_RE_N,EMAC1_RX_CTL,TRACE_D7 |  | HPS_IOB_4 |  |  | G53
HPS |  | HPS_IOB_5 | GPIO1_IO4,SPIM1_SS1_N,SPIS1_CLK,UART1_CTS_N,EMAC2_PPS2,NAND_WP_N,SDMMC_WRITE_PROTECT,I3C1_SDA,EMAC1_TXD0,TRACE_D6 |  | HPS_IOB_5 |  |  | C54
HPS |  | HPS_IOB_6 | GPIO1_IO5,SPIS1_MOSI,UART1_RTS_N,EMAC2_PPSTRIG2,NAND_ADQ2,SDMMC_DATA2,I3C1_SCL,EMAC1_TXD1,TRACE_D5 |  | HPS_IOB_6 |  |  | E54
HPS |  | HPS_IOB_7 | GPIO1_IO6,SPIS1_SS0_N,UART1_TX,I2C1_SDA,NAND_ADQ3,SDMMC_DATA3,I3C0_SDA,EMAC1_RXD0,TRACE_D4 |  | HPS_IOB_7 |  |  | B53
HPS |  | HPS_IOB_8 | GPIO1_IO7,SPIS1_MISO,UART1_RX,I2C1_SCL,NAND_CLE,SDMMC_CMD,I3C0_SCL,EMAC1_RXD1,TRACE_D15 |  | HPS_IOB_8 |  |  | D49
HPS |  | HPS_IOB_9 | GPIO1_IO8,JTAG_TCK,SPIS0_CLK,MDIO2_MDIO,I2C_EMAC2_SDA,NAND_ADQ4,SDMMC_DATA4,EMAC1_TXD2,TRACE_D14 |  | HPS_IOB_9 |  |  | B51
HPS |  | HPS_IOB_10 | GPIO1_IO9,JTAG_TMS,SPIS0_MOSI,MDIO2_MDC,I2C_EMAC2_SCL,NAND_ADQ5,SDMMC_DATA5,EMAC1_TXD3,TRACE_D13 |  | HPS_IOB_10 |  |  | B49
HPS |  | HPS_IOB_11 | GPIO1_IO10,JTAG_TDO,SPIS0_SS0_N,MDIO0_MDIO,I2C_EMAC0_SDA,NAND_ADQ6,SDMMC_DATA6,EMAC1_RXD2,TRACE_D12 |  | HPS_IOB_11 |  |  | A51
HPS |  | HPS_IOB_12 | GPIO1_IO11,JTAG_TDI,SPIS0_MISO,MDIO0_MDC,I2C_EMAC0_SCL,NAND_ADQ7,SDMMC_DATA7,EMAC1_RXD3,TRACE_D11 |  | HPS_IOB_12 |  |  | A49
HPS |  | HPS_IOB_13 | GPIO1_IO12,I2C1_SDA,NAND_ALE,SDMMC_PU_PD_DATA2,EMAC2_TX_CLK,TRACE_D10 |  | HPS_IOB_13 |  |  | F46
HPS |  | HPS_IOB_14 | GPIO1_IO13,I2C1_SCL,NAND_RB_N,SDMMC_PWR_ENA,EMAC2_TX_CTL,TRACE_D9 |  | HPS_IOB_14 |  |  | D46
HPS |  | HPS_IOB_15 | GPIO1_IO14,UART1_TX,NAND_CE_N,I3C1_SDA,EMAC2_RX_CLK,TRACE_D8 |  | HPS_IOB_15 |  |  | B46
HPS |  | HPS_IOB_16 | GPIO1_IO15,UART1_RX,NAND_DQS,SDMMC_DATA_STROBE,I3C1_SCL,EMAC2_RX_CTL,TRACE_D7 |  | HPS_IOB_16 |  |  | L43
HPS |  | HPS_IOB_17 | GPIO1_IO16,UART1_CTS_N,NAND_ADQ8,I3C0_SDA,EMAC2_TXD0,TRACE_D6 |  | HPS_IOB_17 |  |  | A46
HPS |  | HPS_IOB_18 | GPIO1_IO17,SPIM0_SS1_N,UART1_RTS_N,NAND_ADQ9,I3C0_SCL,EMAC2_TXD1,TRACE_D5 |  | HPS_IOB_18 |  |  | J43
HPS |  | HPS_IOB_19 | GPIO1_IO18,SPIM0_MISO,MDIO1_MDIO,I2C_EMAC1_SDA,NAND_ADQ10,EMAC2_RXD0,TRACE_D4 |  | HPS_IOB_19 |  |  | D43
HPS |  | HPS_IOB_20 | GPIO1_IO19,SPIM0_SS0_N,MDIO1_MDC,I2C_EMAC1_SCL,NAND_ADQ11,EMAC2_RXD1,TRACE_CLK |  | HPS_IOB_20 |  |  | H43
HPS |  | HPS_IOB_21 | GPIO1_IO20,SPIM0_CLK,SPIS1_CLK,I2C_EMAC2_SDA,NAND_ADQ12,I3C0_SDA_PULLUP_EN,EMAC2_TXD2,TRACE_D0 |  | HPS_IOB_21 |  |  | C43
HPS |  | HPS_IOB_22 | GPIO1_IO21,SPIM0_MOSI,SPIS1_MOSI,I2C_EMAC2_SCL,NAND_ADQ13,I3C1_SDA_PULLUP_EN,EMAC2_TXD3,TRACE_D1 |  | HPS_IOB_22 |  |  | H41
HPS |  | HPS_IOB_23 | GPIO1_IO22,SPIM0_MISO,SPIS1_SS0_N,MDIO0_MDIO,I2C_EMAC0_SDA,NAND_ADQ14,EMAC2_RXD2,TRACE_D2 |  | HPS_IOB_23 |  |  | B43
HPS |  | HPS_IOB_24 | GPIO1_IO23,SPIM0_SS0_N,SPIS1_MISO,MDIO0_MDC,I2C_EMAC0_SCL,NAND_ADQ15,EMAC2_RXD3,TRACE_D3 |  | HPS_IOB_24 |  |  | A43
2A_T | 95 | IO | IOB |  |  | DIFF_IO_2A_T1n | No | BM15 | DQ0 | DQ0 | DQ0
2A_T | 94 | IO | IOB |  |  | DIFF_IO_2A_T1p | No | BN15 | DQ0 | DQ0 | DQ0
2A_T | 93 | IO | IOB |  |  | DIFF_IO_2A_T2n | No | BP15 | DQ0 | DQ0 | DQ0
2A_T | 92 | IO | IOB |  |  | DIFF_IO_2A_T2p | No | BR15 | DQ0 | DQ0 | DQ0
2A_T | 91 | IO | IOB |  |  | DIFF_IO_2A_T3n | No | BP18 | DQSn0 | DQ0 | DQ0
2A_T | 90 | IO | IOB |  |  | DIFF_IO_2A_T3p | No | BR18 | DQS0 | DQ0 | DQ0
2A_T | 89 | IO | IOB |  |  | DIFF_IO_2A_T4n | No | BM20 | DQSn1 | DQSn0/CQn0 | DQ0
2A_T | 88 | IO | IOB |  |  | DIFF_IO_2A_T4p | No | BN20 | DQS1 | DQS0/CQ0 | DQ0
2A_T | 87 | IO | IOB |  |  | DIFF_IO_2A_T5n | Yes | BP20 | DQ1 | DQ0 | DQ0
2A_T | 86 | IO | IOB |  |  | DIFF_IO_2A_T5p | Yes | BR20 | DQ1 | DQ0 | DQ0
2A_T | 85 | IO | IOB |  |  | DIFF_IO_2A_T6n | No | BP22 | DQ1 | DQ0 | DQ0
2A_T | 84 | IO | IOB |  |  | DIFF_IO_2A_T6p | No | BR22 | DQ1 | DQ0 | DQ0
2A_T | 83 | IO | IOB |  |  | DIFF_IO_2A_T7n | No | BH20 | DQ2 | DQ1 | DQ0
2A_T | 82 | IO | IOB |  |  | DIFF_IO_2A_T7p | No | BG20 | DQ2 | DQ1 | DQ0
2A_T | 81 | IO | IOB |  |  | DIFF_IO_2A_T8n | No | BM22 | DQ2 | DQ1 | DQ0
2A_T | 80 | IO | IOB |  |  | DIFF_IO_2A_T8p | No | BK22 | DQ2 | DQ1 | DQ0
2A_T | 79 | IO | IOB |  |  | DIFF_IO_2A_T9n | No | BH24 | DQSn2 | DQ1 | DQ0
2A_T | 78 | IO | IOB |  |  | DIFF_IO_2A_T9p | No | BG24 | DQS2 | DQ1 | DQ0
2A_T | 77 | IO | IOB |  |  | DIFF_IO_2A_T10n | No | BM26 | DQSn3 | DQSn1/CQn1 | DQSn0/CQn0
2A_T | 76 | IO | IOB |  |  | DIFF_IO_2A_T10p | No | BK26 | DQS3 | DQS1/CQ1 | DQS0/CQ0
2A_T | 75 | IO | IOB |  |  | DIFF_IO_2A_T11n | Yes | BH28 | DQ3 | DQ1 | DQ0
2A_T | 74 | IO | IOB |  |  | DIFF_IO_2A_T11p | Yes | BG28 | DQ3 | DQ1 | DQ0
2A_T | 73 | IO | IOB |  |  | DIFF_IO_2A_T12n | No | BM30 | DQ3 | DQ1 | DQ0
2A_T | 72 | IO | IOB |  |  | DIFF_IO_2A_T12p | No | BK30 | DQ3 | DQ1 | DQ0
2A_T | 71 | IO | IOB |  |  | DIFF_IO_2A_T13n | No | BH18 | DQ4 | DQ2 | DQ1
2A_T | 70 | IO | IOB |  |  | DIFF_IO_2A_T13p | No | BG18 | DQ4 | DQ2 | DQ1
2A_T | 69 | IO | IOB |  |  | DIFF_IO_2A_T14n | No | BD20 | DQ4 | DQ2 | DQ1
2A_T | 68 | IO | IOB |  |  | DIFF_IO_2A_T14p | No | BD18 | DQ4 | DQ2 | DQ1
2A_T | 67 | IO | IOB |  |  | DIFF_IO_2A_T15n | No | BG22 | DQSn4 | DQ2 | DQ1
2A_T | 66 | IO | IOB |  |  | DIFF_IO_2A_T15p | No | BE20 | DQS4 | DQ2 | DQ1
2A_T | 65 | IO | IOB,PLL_2A_T_CLKOUT1n |  |  | DIFF_IO_2A_T16n | No | BE24 | DQSn5 | DQSn2/CQn2 | DQ1
2A_T | 64 | IO | IOB,PLL_2A_T_CLKOUT1p,PLL_2A_T_CLKOUT1,PLL_2A_T_FB1 |  |  | DIFF_IO_2A_T16p | No | BE22 | DQS5 | DQS2/CQ2 | DQ1
2A_T | 63 | IO | IOB |  |  | DIFF_IO_2A_T17n | Yes | BD26 | DQ5 | DQ2 | DQ1
2A_T | 62 | IO | IOB,RZQ_T_2A |  |  | DIFF_IO_2A_T17p | Yes | BD24 | DQ5 | DQ2 | DQ1
2A_T | 61 | IO | IOB,CLK_T_2A_1n |  |  | DIFF_IO_2A_T18n | No | BG26 | DQ5 | DQ2 | DQ1
2A_T | 60 | IO | IOB,CLK_T_2A_1p |  |  | DIFF_IO_2A_T18p | No | BH26 | DQ5 | DQ2 | DQ1
2A_T | 59 | IO | IOB,CLK_T_2A_0n |  |  | DIFF_IO_2A_T19n | No | BM24 | DQ6 | DQ3 | DQ1
2A_T | 58 | IO | IOB,CLK_T_2A_0p |  |  | DIFF_IO_2A_T19p | No | BN24 | DQ6 | DQ3 | DQ1
2A_T | 57 | IO | IOB |  |  | DIFF_IO_2A_T20n | No | BP24 | DQ6 | DQ3 | DQ1
2A_T | 56 | IO | IOB |  |  | DIFF_IO_2A_T20p | No | BR24 | DQ6 | DQ3 | DQ1
2A_T | 55 | IO | IOB,PLL_2A_T_CLKOUT0n |  |  | DIFF_IO_2A_T21n | No | BP26 | DQSn6 | DQ3 | DQ1
2A_T | 54 | IO | IOB,PLL_2A_T_CLKOUT0p,PLL_2A_T_CLKOUT0,PLL_2A_T_FB0 |  |  | DIFF_IO_2A_T21p | No | BR26 | DQS6 | DQ3 | DQ1
2A_T | 53 | IO | IOB |  |  | DIFF_IO_2A_T22n | No | BM28 | DQSn7 | DQSn3/CQn3 | DQSn1/CQn1
2A_T | 52 | IO | IOB |  |  | DIFF_IO_2A_T22p | No | BN28 | DQS7 | DQS3/CQ3 | DQS1/CQ1
2A_T | 51 | IO | IOB |  |  | DIFF_IO_2A_T23n | Yes | BP28 | DQ7 | DQ3 | DQ1
2A_T | 50 | IO | IOB |  |  | DIFF_IO_2A_T23p | Yes | BR28 | DQ7 | DQ3 | DQ1
2A_T | 49 | IO | IOB |  |  | DIFF_IO_2A_T24n | No | BP30 | DQ7 | DQ3 | DQ1
2A_T | 48 | IO | IOB |  |  | DIFF_IO_2A_T24p | No | BR30 | DQ7 | DQ3 | DQ1
3A_T | 95 | IO | IOB |  | HPS_DDR | DIFF_IO_3A_T1n | No | B3 | DQ16 | DQ8 | DQ4
3A_T | 94 | IO | IOB |  | HPS_DDR | DIFF_IO_3A_T1p | No | B5 | DQ16 | DQ8 | DQ4
3A_T | 93 | IO | IOB |  | HPS_DDR | DIFF_IO_3A_T2n | No | B7 | DQ16 | DQ8 | DQ4
3A_T | 92 | IO | IOB |  | HPS_DDR | DIFF_IO_3A_T2p | No | A7 | DQ16 | DQ8 | DQ4
3A_T | 91 | IO | IOB |  | HPS_DDR | DIFF_IO_3A_T3n | No | B10 | DQSn16 | DQ8 | DQ4
3A_T | 90 | IO | IOB | AVST_READY | HPS_DDR | DIFF_IO_3A_T3p | No | A10 | DQS16 | DQ8 | DQ4
3A_T | 89 | IO | IOB |  | HPS_DDR | DIFF_IO_3A_T4n | No | D13 | DQSn17 | DQSn8/CQn8 | DQ4
3A_T | 88 | IO | IOB |  | HPS_DDR | DIFF_IO_3A_T4p | No | C13 | DQS17 | DQS8/CQ8 | DQ4
3A_T | 87 | IO | IOB |  | HPS_DDR | DIFF_IO_3A_T5n | Yes | B13 | DQ17 | DQ8 | DQ4
3A_T | 86 | IO | IOB |  | HPS_DDR | DIFF_IO_3A_T5p | Yes | A13 | DQ17 | DQ8 | DQ4
3A_T | 85 | IO | IOB |  | HPS_DDR | DIFF_IO_3A_T6n | No | B15 | DQ17 | DQ8 | DQ4
3A_T | 84 | IO | IOB |  | HPS_DDR | DIFF_IO_3A_T6p | No | A15 | DQ17 | DQ8 | DQ4
3A_T | 83 | IO | IOB | AVST_DATA10 | HPS_DDR | DIFF_IO_3A_T7n | No | D18 | DQ18 | DQ9 | DQ4
3A_T | 82 | IO | IOB | AVST_DATA9 | HPS_DDR | DIFF_IO_3A_T7p | No | C18 | DQ18 | DQ9 | DQ4
3A_T | 81 | IO | IOB | AVST_DATA8 | HPS_DDR | DIFF_IO_3A_T8n | No | B18 | DQ18 | DQ9 | DQ4
3A_T | 80 | IO | IOB | AVST_VALID | HPS_DDR | DIFF_IO_3A_T8p | No | A18 | DQ18 | DQ9 | DQ4
3A_T | 79 | IO | IOB | AVST_DATA7 | HPS_DDR | DIFF_IO_3A_T9n | No | B20 | DQSn18 | DQ9 | DQ4
3A_T | 78 | IO | IOB | AVST_DATA6 | HPS_DDR | DIFF_IO_3A_T9p | No | A20 | DQS18 | DQ9 | DQ4
3A_T | 77 | IO | IOB | AVST_DATA5 | HPS_DDR | DIFF_IO_3A_T10n | No | D22 | DQSn19 | DQSn9/CQn9 | DQSn4/CQn4
3A_T | 76 | IO | IOB | AVST_DATA4 | HPS_DDR | DIFF_IO_3A_T10p | No | C22 | DQS19 | DQS9/CQ9 | DQS4/CQ4
3A_T | 75 | IO | IOB | AVST_DATA3 | HPS_DDR | DIFF_IO_3A_T11n | Yes | B22 | DQ19 | DQ9 | DQ4
3A_T | 74 | IO | IOB | AVST_DATA2 | HPS_DDR | DIFF_IO_3A_T11p | Yes | A22 | DQ19 | DQ9 | DQ4
3A_T | 73 | IO | IOB | AVST_DATA1 | HPS_DDR | DIFF_IO_3A_T12n | No | B24 | DQ19 | DQ9 | DQ4
3A_T | 72 | IO | IOB | AVST_DATA0 | HPS_DDR | DIFF_IO_3A_T12p | No | A24 | DQ19 | DQ9 | DQ4
3A_T | 71 | IO | IOB |  | HPS_DDR | DIFF_IO_3A_T13n | No | H18 | DQ20 | DQ10 | DQ5
3A_T | 70 | IO | IOB |  | HPS_DDR | DIFF_IO_3A_T13p | No | J18 | DQ20 | DQ10 | DQ5
3A_T | 69 | IO | IOB |  | HPS_DDR | DIFF_IO_3A_T14n | No | D20 | DQ20 | DQ10 | DQ5
3A_T | 68 | IO | IOB |  | HPS_DDR | DIFF_IO_3A_T14p | No | F20 | DQ20 | DQ10 | DQ5
3A_T | 67 | IO | IOB |  | HPS_DDR | DIFF_IO_3A_T15n | No | H22 | DQSn20 | DQ10 | DQ5
3A_T | 66 | IO | IOB |  | HPS_DDR | DIFF_IO_3A_T15p | No | J22 | DQS20 | DQ10 | DQ5
3A_T | 65 | IO | IOB,PLL_3A_T_CLKOUT1n |  | HPS_DDR | DIFF_IO_3A_T16n | No | D24 | DQSn21 | DQSn10/CQn10 | DQ5
3A_T | 64 | IO | IOB,PLL_3A_T_CLKOUT1p,PLL_3A_T_CLKOUT1,PLL_3A_T_FB1 |  | HPS_DDR | DIFF_IO_3A_T16p | No | F24 | DQS21 | DQS10/CQ10 | DQ5
3A_T | 63 | IO | IOB |  | HPS_DDR | DIFF_IO_3A_T17n | Yes | H26 | DQ21 | DQ10 | DQ5
3A_T | 62 | IO | IOB,RZQ_T_3A |  | HPS_DDR | DIFF_IO_3A_T17p | Yes | J26 | DQ21 | DQ10 | DQ5
3A_T | 61 | IO | IOB,CLK_T_3A_1n |  | HPS_DDR | DIFF_IO_3A_T18n | No | D28 | DQ21 | DQ10 | DQ5
3A_T | 60 | IO | IOB,CLK_T_3A_1p |  | HPS_DDR | DIFF_IO_3A_T18p | No | F28 | DQ21 | DQ10 | DQ5
3A_T | 59 | IO | IOB,CLK_T_3A_0n |  | HPS_DDR | DIFF_IO_3A_T19n | No | L18 | DQ22 | DQ11 | DQ5
3A_T | 58 | IO | IOB,CLK_T_3A_0p |  | HPS_DDR | DIFF_IO_3A_T19p | No | M18 | DQ22 | DQ11 | DQ5
3A_T | 57 | IO | IOB |  | HPS_DDR | DIFF_IO_3A_T20n | No | J20 | DQ22 | DQ11 | DQ5
3A_T | 56 | IO | IOB |  | HPS_DDR | DIFF_IO_3A_T20p | No | L20 | DQ22 | DQ11 | DQ5
3A_T | 55 | IO | IOB,PLL_3A_T_CLKOUT0n |  | HPS_DDR | DIFF_IO_3A_T21n | No | L22 | DQSn22 | DQ11 | DQ5
3A_T | 54 | IO | IOB,PLL_3A_T_CLKOUT0p,PLL_3A_T_CLKOUT0,PLL_3A_T_FB0 |  | HPS_DDR | DIFF_IO_3A_T21p | No | M22 | DQS22 | DQ11 | DQ5
3A_T | 53 | IO | IOB | AVST_CLK | HPS_DDR | DIFF_IO_3A_T22n | No | J24 | DQSn23 | DQSn11/CQn11 | DQSn5/CQn5
3A_T | 52 | IO | IOB | AVST_DATA15 | HPS_DDR | DIFF_IO_3A_T22p | No | L24 | DQS23 | DQS11/CQ11 | DQS5/CQ5
3A_T | 51 | IO | IOB | AVST_DATA14 | HPS_DDR | DIFF_IO_3A_T23n | Yes | L26 | DQ23 | DQ11 | DQ5
3A_T | 50 | IO | IOB | AVST_DATA13 | HPS_DDR | DIFF_IO_3A_T23p | Yes | M26 | DQ23 | DQ11 | DQ5
3A_T | 49 | IO | IOB | AVST_DATA12 | HPS_DDR | DIFF_IO_3A_T24n | No | J28 | DQ23 | DQ11 | DQ5
3A_T | 48 | IO | IOB | AVST_DATA11 | HPS_DDR | DIFF_IO_3A_T24p | No | L28 | DQ23 | DQ11 | DQ5
3A_B | 47 | IO | IOB |  | HPS_DDR | DIFF_IO_3A_B1n | No | D26 | DQ24 | DQ12 | DQ6
3A_B | 46 | IO | IOB |  | HPS_DDR | DIFF_IO_3A_B1p | No | C26 | DQ24 | DQ12 | DQ6
3A_B | 45 | IO | IOB |  | HPS_DDR | DIFF_IO_3A_B2n | No | B26 | DQ24 | DQ12 | DQ6
3A_B | 44 | IO | IOB |  | HPS_DDR | DIFF_IO_3A_B2p | No | A26 | DQ24 | DQ12 | DQ6
3A_B | 43 | IO | IOB |  | HPS_DDR | DIFF_IO_3A_B3n | No | B28 | DQSn24 | DQ12 | DQ6
3A_B | 42 | IO | IOB |  | HPS_DDR | DIFF_IO_3A_B3p | No | A28 | DQS24 | DQ12 | DQ6
3A_B | 41 | IO | IOB,PLL_3A_B_CLKOUT1n |  | HPS_DDR | DIFF_IO_3A_B4n | No | D30 | DQSn25 | DQSn12/CQn12 | DQ6
3A_B | 40 | IO | IOB,PLL_3A_B_CLKOUT1p,PLL_3A_B_CLKOUT1,PLL_3A_B_FB1 |  | HPS_DDR | DIFF_IO_3A_B4p | No | C30 | DQS25 | DQS12/CQ12 | DQ6
3A_B | 39 | IO | IOB |  | HPS_DDR | DIFF_IO_3A_B5n | Yes | B30 | DQ25 | DQ12 | DQ6
3A_B | 38 | IO | IOB,RZQ_B_3A |  | HPS_DDR | DIFF_IO_3A_B5p | Yes | A30 | DQ25 | DQ12 | DQ6
3A_B | 37 | IO | IOB,CLK_B_3A_1n |  | HPS_DDR | DIFF_IO_3A_B6n | Yes | B32 | DQ25 | DQ12 | DQ6
3A_B | 36 | IO | IOB,CLK_B_3A_1p |  | HPS_DDR | DIFF_IO_3A_B6p | Yes | A32 | DQ25 | DQ12 | DQ6
3A_B | 35 | IO | IOB,CLK_B_3A_0n |  | HPS_DDR | DIFF_IO_3A_B7n | No | D34 | DQ26 | DQ13 | DQ6
3A_B | 34 | IO | IOB,CLK_B_3A_0p |  | HPS_DDR | DIFF_IO_3A_B7p | No | C34 | DQ26 | DQ13 | DQ6
3A_B | 33 | IO | IOB |  | HPS_DDR | DIFF_IO_3A_B8n | No | B34 | DQ26 | DQ13 | DQ6
3A_B | 32 | IO | IOB |  | HPS_DDR | DIFF_IO_3A_B8p | No | A34 | DQ26 | DQ13 | DQ6
3A_B | 31 | IO | IOB,PLL_3A_B_CLKOUT0n |  | HPS_DDR | DIFF_IO_3A_B9n | No | B36 | DQSn26 | DQ13 | DQ6
3A_B | 30 | IO | IOB,PLL_3A_B_CLKOUT0p,PLL_3A_B_CLKOUT0,PLL_3A_B_FB0 |  | HPS_DDR | DIFF_IO_3A_B9p | No | A36 | DQS26 | DQ13 | DQ6
3A_B | 29 | IO | IOB |  | HPS_DDR | DIFF_IO_3A_B10n | No | D38 | DQSn27 | DQSn13/CQn13 | DQSn6/CQn6
3A_B | 28 | IO | IOB |  | HPS_DDR | DIFF_IO_3A_B10p | No | C38 | DQS27 | DQS13/CQ13 | DQS6/CQ6
3A_B | 27 | IO | IOB |  | HPS_DDR | DIFF_IO_3A_B11n | Yes | B38 | DQ27 | DQ13 | DQ6
3A_B | 26 | IO | IOB |  | HPS_DDR | DIFF_IO_3A_B11p | Yes | A38 | DQ27 | DQ13 | DQ6
3A_B | 25 | IO | IOB |  | HPS_DDR | DIFF_IO_3A_B12n | Yes | B41 | DQ27 | DQ13 | DQ6
3A_B | 24 | IO | IOB |  | HPS_DDR | DIFF_IO_3A_B12p | Yes | A41 | DQ27 | DQ13 | DQ6
3A_B | 23 | IO | IOB |  | HPS_DDR | DIFF_IO_3A_B13n | No | H30 | DQ28 | DQ14 | DQ7
3A_B | 22 | IO | IOB |  | HPS_DDR | DIFF_IO_3A_B13p | No | J30 | DQ28 | DQ14 | DQ7
3A_B | 21 | IO | IOB |  | HPS_DDR | DIFF_IO_3A_B14n | No | D32 | DQ28 | DQ14 | DQ7
3A_B | 20 | IO | IOB |  | HPS_DDR | DIFF_IO_3A_B14p | No | F32 | DQ28 | DQ14 | DQ7
3A_B | 19 | IO | IOB |  | HPS_DDR | DIFF_IO_3A_B15n | No | H34 | DQSn28 | DQ14 | DQ7
3A_B | 18 | IO | IOB |  | HPS_DDR | DIFF_IO_3A_B15p | No | J34 | DQS28 | DQ14 | DQ7
3A_B | 17 | IO | IOB |  | HPS_DDR | DIFF_IO_3A_B16n | No | D36 | DQSn29 | DQSn14/CQn14 | DQ7
3A_B | 16 | IO | IOB |  | HPS_DDR | DIFF_IO_3A_B16p | No | F36 | DQS29 | DQS14/CQ14 | DQ7
3A_B | 15 | IO | IOB |  | HPS_DDR | DIFF_IO_3A_B17n | Yes | H38 | DQ29 | DQ14 | DQ7
3A_B | 14 | IO | IOB |  | HPS_DDR | DIFF_IO_3A_B17p | Yes | J38 | DQ29 | DQ14 | DQ7
3A_B | 13 | IO | IOB |  | HPS_DDR | DIFF_IO_3A_B18n | Yes | D41 | DQ29 | DQ14 | DQ7
3A_B | 12 | IO | IOB |  | HPS_DDR | DIFF_IO_3A_B18p | Yes | F41 | DQ29 | DQ14 | DQ7
3A_B | 11 | IO | IOB |  | HPS_DDR | DIFF_IO_3A_B19n | No | L30 | DQ30 | DQ15 | DQ7
3A_B | 10 | IO | IOB |  | HPS_DDR | DIFF_IO_3A_B19p | No | M30 | DQ30 | DQ15 | DQ7
3A_B | 9 | IO | IOB |  | HPS_DDR | DIFF_IO_3A_B20n | No | J32 | DQ30 | DQ15 | DQ7
3A_B | 8 | IO | IOB |  | HPS_DDR | DIFF_IO_3A_B20p | No | L32 | DQ30 | DQ15 | DQ7
3A_B | 7 | IO | IOB |  | HPS_DDR | DIFF_IO_3A_B21n | No | L34 | DQSn30 | DQ15 | DQ7
3A_B | 6 | IO | IOB |  | HPS_DDR | DIFF_IO_3A_B21p | No | M34 | DQS30 | DQ15 | DQ7
3A_B | 5 | IO | IOB |  | HPS_DDR | DIFF_IO_3A_B22n | No | J36 | DQSn31 | DQSn15/CQn15 | DQSn7/CQn7
3A_B | 4 | IO | IOB |  | HPS_DDR | DIFF_IO_3A_B22p | No | L36 | DQS31 | DQS15/CQ15 | DQS7/CQ7
3A_B | 3 | IO | IOB |  | HPS_DDR | DIFF_IO_3A_B23n | Yes | L38 | DQ31 | DQ15 | DQ7
3A_B | 2 | IO | IOB |  | HPS_DDR | DIFF_IO_3A_B23p | Yes | M38 | DQ31 | DQ15 | DQ7
3A_B | 1 | IO | IOB |  | HPS_DDR | DIFF_IO_3A_B24n | Yes | L41 | DQ31 | DQ15 | DQ7
3A_B | 0 | IO | IOB |  | HPS_DDR | DIFF_IO_3A_B24p | Yes | M41 | DQ31 | DQ15 | DQ7
5A |  | IO | HVIO_5A_1,TXCLK1,Data_Ctrl1 |  |  |  |  | BC54
5A |  | IO | HVIO_5A_2,TXCLK2,Data_Ctrl2 |  |  |  |  | BC55
5A |  | IO | HVIO_5A_3,TXCLK3,Data_Ctrl3 |  |  |  |  | BC53
5A |  | IO | HVIO_5A_4,TXCLK4,Data_Ctrl4 |  |  |  |  | BF54
5A |  | IO | HVIO_5A_5,PIN_PERST_N_CVP_L1A_0,TXCLK5,Data_Ctrl5 |  |  |  |  | BJ54
5A |  | IO | HVIO_5A_6,TXCLK6,Data_Ctrl6 |  |  |  |  | BF55
5A |  | IO | HVIO_5A_7,TXCLK7,Data_Ctrl7 |  |  |  |  | BL55
5A |  | IO | HVIO_5A_8,TXCLK8,Data_Ctrl8 |  |  |  |  | BJ55
5A |  | IO | HVIO_5A_9,PLLREFCLK1,TXCLK9,RXCLK1,Data_Ctrl9 |  |  |  |  | BN54
5A |  | IO | HVIO_5A_10,PLLREFCLK2,TXCLK10,RXCLK2,Data_Ctrl10 |  |  |  |  | BL54
5A |  | IO | HVIO_5A_11,SOURCE_SYNC_CLK1,TXCLK11,RXCLK3,Data_Ctrl11 |  |  |  |  | BP53
5A |  | IO | HVIO_5A_12,SOURCE_SYNC_CLK2,TXCLK12,RXCLK4,Data_Ctrl12 |  |  |  |  | BP51
5A |  | IO | HVIO_5A_13,TXCLK13,Data_Ctrl13 |  |  |  |  | BR49
5A |  | IO | HVIO_5A_14,TXCLK14,Data_Ctrl14 |  |  |  |  | BR51
5A |  | IO | HVIO_5A_15,TXCLK15,Data_Ctrl15 |  |  |  |  | BR46
5A |  | IO | HVIO_5A_16,TXCLK16,Data_Ctrl16 |  |  |  |  | BP49
5A |  | IO | HVIO_5A_17,TXCLK17,Data_Ctrl17 |  |  |  |  | BP46
5A |  | IO | HVIO_5A_18,TXCLK18,Data_Ctrl18 |  |  |  |  | BN46
5A |  | IO | HVIO_5A_19,TXCLK19,Data_Ctrl19 |  |  |  |  | BP43
5A |  | IO | HVIO_5A_20,TXCLK20,Data_Ctrl20 |  |  |  |  | BR43
5B |  | IO | HVIO_5B_1,SYSPLLREFCLK_L1A_0,TXCLK1,Data_Ctrl1 |  |  |  |  | BM46
5B |  | IO | HVIO_5B_2,SYSPLLREFCLK_L1A_1,TXCLK2,Data_Ctrl2 |  |  |  |  | BH46
5B |  | IO | HVIO_5B_3,TXCLK3,Data_Ctrl3 |  |  |  |  | BM43
5B |  | IO | HVIO_5B_4,TXCLK4,Data_Ctrl4 |  |  |  |  | BM49
5B |  | IO | HVIO_5B_5,PIN_PERST_N_CVP_L1A_1,TXCLK5,Data_Ctrl5 |  |  |  |  | BF48
5B |  | IO | HVIO_5B_6,TXCLK6,Data_Ctrl6 |  |  |  |  | BJ52
5B |  | IO | HVIO_5B_7,TXCLK7,Data_Ctrl7 |  |  |  |  | BF50
5B |  | IO | HVIO_5B_8,TXCLK8,Data_Ctrl8 |  |  |  |  | BF52
5B |  | IO | HVIO_5B_9,PLLREFCLK1,TXCLK9,RXCLK1,Data_Ctrl9 |  |  |  |  | BC45
5B |  | IO | HVIO_5B_10,PLLREFCLK2,TXCLK10,RXCLK2,Data_Ctrl10 |  |  |  |  | BA47
5B |  | IO | HVIO_5B_11,SOURCE_SYNC_CLK1,TXCLK11,RXCLK3,Data_Ctrl11 |  |  |  |  | BC47
5B |  | IO | HVIO_5B_12,SOURCE_SYNC_CLK2,TXCLK12,RXCLK4,Data_Ctrl12 |  |  |  |  | BC48
5B |  | IO | HVIO_5B_13,TXCLK13,Data_Ctrl13 |  |  |  |  | BA48
5B |  | IO | HVIO_5B_14,TXCLK14,Data_Ctrl14 |  |  |  |  | BC52
5B |  | IO | HVIO_5B_15,TXCLK15,Data_Ctrl15 |  |  |  |  | BA52
5B |  | IO | HVIO_5B_16,TXCLK16,Data_Ctrl16 |  |  |  |  | BA50
5B |  | IO | HVIO_5B_17,TXCLK17,Data_Ctrl17 |  |  |  |  | AV44
5B |  | IO | HVIO_5B_18,TXCLK18,Data_Ctrl18 |  |  |  |  | BA44
5B |  | IO | HVIO_5B_19,TXCLK19,Data_Ctrl19 |  |  |  |  | AV47
5B |  | IO | HVIO_5B_20,TXCLK20,Data_Ctrl20 |  |  |  |  | AV45
6A |  | IO | HVIO_6A_1,TXCLK1,Data_Ctrl1 |  |  |  |  | BK18
6A |  | IO | HVIO_6A_2,TXCLK2,Data_Ctrl2 |  |  |  |  | BG15
6A |  | IO | HVIO_6A_3,TXCLK3,Data_Ctrl3 |  |  |  |  | BM18
6A |  | IO | HVIO_6A_4,TXCLK4,Data_Ctrl4 |  |  |  |  | BH15
6A |  | IO | HVIO_6A_5,TXCLK5,Data_Ctrl5 |  |  |  |  | BD15
6A |  | IO | HVIO_6A_6,TXCLK6,Data_Ctrl6 |  |  |  |  | BM13
6A |  | IO | HVIO_6A_7,TXCLK7,Data_Ctrl7 |  |  |  |  | BE15
6A |  | IO | HVIO_6A_8,TXCLK8,Data_Ctrl8 |  |  |  |  | BK13
6A |  | IO | HVIO_6A_9,PLLREFCLK1,TXCLK9,RXCLK1,Data_Ctrl9 |  |  |  |  | BH13
6A |  | IO | HVIO_6A_10,PLLREFCLK2,TXCLK10,RXCLK2,Data_Ctrl10 |  |  |  |  | BF8
6A |  | IO | HVIO_6A_11,SOURCE_SYNC_CLK1,TXCLK11,RXCLK3,Data_Ctrl11 |  |  |  |  | BH10
6A |  | IO | HVIO_6A_12,SOURCE_SYNC_CLK2,TXCLK12,RXCLK4,Data_Ctrl12 |  |  |  |  | BE13
6A |  | IO | HVIO_6A_13,TXCLK13,Data_Ctrl13 |  |  |  |  | BF4
6A |  | IO | HVIO_6A_14,TXCLK14,Data_Ctrl14 |  |  |  |  | BM7
6A |  | IO | HVIO_6A_15,TXCLK15,Data_Ctrl15 |  |  |  |  | BJ4
6A |  | IO | HVIO_6A_16,TXCLK16,Data_Ctrl16 |  |  |  |  | BF3
6A |  | IO | HVIO_6A_17,TXCLK17,Data_Ctrl17 |  |  |  |  | BC9
6A |  | IO | HVIO_6A_18,TXCLK18,Data_Ctrl18 |  |  |  |  | BC8
6A |  | IO | HVIO_6A_19,TXCLK19,Data_Ctrl19 |  |  |  |  | BC4
6A |  | IO | HVIO_6A_20,TXCLK20,Data_Ctrl20 |  |  |  |  | BC6
6B |  | IO | HVIO_6B_1,TXCLK1,Data_Ctrl1 |  |  |  |  | BC2
6B |  | IO | HVIO_6B_2,TXCLK2,Data_Ctrl2 |  |  |  |  | BC1
6B |  | IO | HVIO_6B_3,TXCLK3,Data_Ctrl3 |  |  |  |  | BF1
6B |  | IO | HVIO_6B_4,TXCLK4,Data_Ctrl4 |  |  |  |  | BF2
6B |  | IO | HVIO_6B_5,TXCLK5,Data_Ctrl5 |  |  |  |  | BJ2
6B |  | IO | HVIO_6B_6,TXCLK6,Data_Ctrl6 |  |  |  |  | BJ1
6B |  | IO | HVIO_6B_7,TXCLK7,Data_Ctrl7 |  |  |  |  | BL2
6B |  | IO | HVIO_6B_8,TXCLK8,Data_Ctrl8 |  |  |  |  | BL1
6B |  | IO | HVIO_6B_9,PLLREFCLK1,TXCLK9,RXCLK1,Data_Ctrl9 |  |  |  |  | BP3
6B |  | IO | HVIO_6B_10,PLLREFCLK2,TXCLK10,RXCLK2,Data_Ctrl10 |  |  |  |  | BN2
6B |  | IO | HVIO_6B_11,SOURCE_SYNC_CLK1,TXCLK11,RXCLK3,Data_Ctrl11 |  |  |  |  | BP5
6B |  | IO | HVIO_6B_12,SOURCE_SYNC_CLK2,TXCLK12,RXCLK4,Data_Ctrl12 |  |  |  |  | BR5
6B |  | IO | HVIO_6B_13,TXCLK13,Data_Ctrl13 |  |  |  |  | BR7
6B |  | IO | HVIO_6B_14,TXCLK14,Data_Ctrl14 |  |  |  |  | BP7
6B |  | IO | HVIO_6B_15,TXCLK15,Data_Ctrl15 |  |  |  |  | BM10
6B |  | IO | HVIO_6B_16,TXCLK16,Data_Ctrl16 |  |  |  |  | BN10
6B |  | IO | HVIO_6B_17,TXCLK17,Data_Ctrl17 |  |  |  |  | BR10
6B |  | IO | HVIO_6B_18,TXCLK18,Data_Ctrl18 |  |  |  |  | BP10
6B |  | IO | HVIO_6B_19,TXCLK19,Data_Ctrl19 |  |  |  |  | BP13
6B |  | IO | HVIO_6B_20,TXCLK20,Data_Ctrl20 |  |  |  |  | BR13
6C |  | IO | HVIO_6C_1,TXCLK1,Data_Ctrl1 |  |  |  |  | M15
6C |  | IO | HVIO_6C_2,TXCLK2,Data_Ctrl2 |  |  |  |  | J15
6C |  | IO | HVIO_6C_3,TXCLK3,Data_Ctrl3 |  |  |  |  | L15
6C |  | IO | HVIO_6C_4,TXCLK4,Data_Ctrl4 |  |  |  |  | L13
6C |  | IO | HVIO_6C_5,TXCLK5,Data_Ctrl5 |  |  |  |  | D15
6C |  | IO | HVIO_6C_6,TXCLK6,Data_Ctrl6 |  |  |  |  | H10
6C |  | IO | HVIO_6C_7,TXCLK7,Data_Ctrl7 |  |  |  |  | F15
6C |  | IO | HVIO_6C_8,TXCLK8,Data_Ctrl8 |  |  |  |  | J13
6C |  | IO | HVIO_6C_9,PLLREFCLK1,TXCLK9,RXCLK1,Data_Ctrl9 |  |  |  |  | F10
6C |  | IO | HVIO_6C_10,PLLREFCLK2,TXCLK10,RXCLK2,Data_Ctrl10 |  |  |  |  | K8
6C |  | IO | HVIO_6C_11,SOURCE_SYNC_CLK1,TXCLK11,RXCLK3,Data_Ctrl11 |  |  |  |  | D10
6C |  | IO | HVIO_6C_12,SOURCE_SYNC_CLK2,TXCLK12,RXCLK4,Data_Ctrl12 |  |  |  |  | G4
6C |  | IO | HVIO_6C_13,TXCLK13,Data_Ctrl13 |  |  |  |  | R11
6C |  | IO | HVIO_6C_14,TXCLK14,Data_Ctrl14 |  |  |  |  | N9
6C |  | IO | HVIO_6C_15,TXCLK15,Data_Ctrl15 |  |  |  |  | N8
6C |  | IO | HVIO_6C_16,TXCLK16,Data_Ctrl16 |  |  |  |  | V12
6C |  | IO | HVIO_6C_17,TXCLK17,Data_Ctrl17 |  |  |  |  | R9
6C |  | IO | HVIO_6C_18,TXCLK18,Data_Ctrl18 |  |  |  |  | R8
6C |  | IO | HVIO_6C_19,TXCLK19,Data_Ctrl19 |  |  |  |  | V9
6C |  | IO | HVIO_6C_20,TXCLK20,Data_Ctrl20 |  |  |  |  | V11
6D |  | IO | HVIO_6D_1,TXCLK1,Data_Ctrl1 |  |  |  |  | V2
6D |  | IO | HVIO_6D_2,TXCLK2,Data_Ctrl2 |  |  |  |  | V1
6D |  | IO | HVIO_6D_3,TXCLK3,Data_Ctrl3 |  |  |  |  | V4
6D |  | IO | HVIO_6D_4,TXCLK4,Data_Ctrl4 |  |  |  |  | V6
6D |  | IO | HVIO_6D_5,TXCLK5,Data_Ctrl5 |  |  |  |  | R2
6D |  | IO | HVIO_6D_6,TXCLK6,Data_Ctrl6 |  |  |  |  | R1
6D |  | IO | HVIO_6D_7,TXCLK7,Data_Ctrl7 |  |  |  |  | R4
6D |  | IO | HVIO_6D_8,TXCLK8,Data_Ctrl8 |  |  |  |  | R3
6D |  | IO | HVIO_6D_9,PLLREFCLK1,TXCLK9,RXCLK1,Data_Ctrl9 |  |  |  |  | N2
6D |  | IO | HVIO_6D_10,PLLREFCLK2,TXCLK10,RXCLK2,Data_Ctrl10 |  |  |  |  | N1
6D |  | IO | HVIO_6D_11,SOURCE_SYNC_CLK1,TXCLK11,RXCLK3,Data_Ctrl11 |  |  |  |  | N4
6D |  | IO | HVIO_6D_12,SOURCE_SYNC_CLK2,TXCLK12,RXCLK4,Data_Ctrl12 |  |  |  |  | N6
6D |  | IO | HVIO_6D_13,TXCLK13,Data_Ctrl13 |  |  |  |  | K2
6D |  | IO | HVIO_6D_14,TXCLK14,Data_Ctrl14 |  |  |  |  | K1
6D |  | IO | HVIO_6D_15,TXCLK15,Data_Ctrl15 |  |  |  |  | K4
6D |  | IO | HVIO_6D_16,TXCLK16,Data_Ctrl16 |  |  |  |  | K3
6D |  | IO | HVIO_6D_17,TXCLK17,Data_Ctrl17 |  |  |  |  | G2
6D |  | IO | HVIO_6D_18,TXCLK18,Data_Ctrl18 |  |  |  |  | G1
6D |  | IO | HVIO_6D_19,TXCLK19,Data_Ctrl19 |  |  |  |  | D7
6D |  | IO | HVIO_6D_20,TXCLK20,Data_Ctrl20 |  |  |  |  | E2
6E |  | IO | HVIO_6E_1,TXCLK1,Data_Ctrl1 |  |  |  |  | AK6
6E |  | IO | HVIO_6E_2,TXCLK2,Data_Ctrl2 |  |  |  |  | AM12
6E |  | IO | HVIO_6E_3,TXCLK3,Data_Ctrl3 |  |  |  |  | AM8
6E |  | IO | HVIO_6E_4,TXCLK4,Data_Ctrl4 |  |  |  |  | AM11
6E |  | IO | HVIO_6E_5,TXCLK5,Data_Ctrl5 |  |  |  |  | AP4
6E |  | IO | HVIO_6E_6,TXCLK6,Data_Ctrl6 |  |  |  |  | AP11
6E |  | IO | HVIO_6E_7,TXCLK7,Data_Ctrl7 |  |  |  |  | AP6
6E |  | IO | HVIO_6E_8,TXCLK8,Data_Ctrl8 |  |  |  |  | AP12
6E |  | IO | HVIO_6E_9,PLLREFCLK1,TXCLK9,RXCLK1,Data_Ctrl9 |  |  |  |  | AM9
6E |  | IO | HVIO_6E_10,PLLREFCLK2,TXCLK10,RXCLK2,Data_Ctrl10 |  |  |  |  | AT8
6E |  | IO | HVIO_6E_11,SOURCE_SYNC_CLK1,TXCLK11,RXCLK3,Data_Ctrl11 |  |  |  |  | AP9
6E |  | IO | HVIO_6E_12,SOURCE_SYNC_CLK2,TXCLK12,RXCLK4,Data_Ctrl12 |  |  |  |  | AT9
6E |  | IO | HVIO_6E_13,TXCLK13,Data_Ctrl13 |  |  |  |  | AT11
6E |  | IO | HVIO_6E_14,TXCLK14,Data_Ctrl14 |  |  |  |  | AV11
6E |  | IO | HVIO_6E_15,TXCLK15,Data_Ctrl15 |  |  |  |  | AV9
6E |  | IO | HVIO_6E_16,TXCLK16,Data_Ctrl16 |  |  |  |  | AT12
6E |  | IO | HVIO_6E_17,TXCLK17,Data_Ctrl17 |  |  |  |  | BA8
6E |  | IO | HVIO_6E_18,TXCLK18,Data_Ctrl18 |  |  |  |  | BA9
6E |  | IO | HVIO_6E_19,TXCLK19,Data_Ctrl19 |  |  |  |  | BA12
6E |  | IO | HVIO_6E_20,TXCLK20,Data_Ctrl20 |  |  |  |  | BA11
6F |  | IO | HVIO_6F_1,TXCLK1,Data_Ctrl1 |  |  |  |  | BA3
6F |  | IO | HVIO_6F_2,TXCLK2,Data_Ctrl2 |  |  |  |  | BA4
6F |  | IO | HVIO_6F_3,TXCLK3,Data_Ctrl3 |  |  |  |  | BA2
6F |  | IO | HVIO_6F_4,TXCLK4,Data_Ctrl4 |  |  |  |  | BA1
6F |  | IO | HVIO_6F_5,TXCLK5,Data_Ctrl5 |  |  |  |  | AV4
6F |  | IO | HVIO_6F_6,TXCLK6,Data_Ctrl6 |  |  |  |  | AV6
6F |  | IO | HVIO_6F_7,TXCLK7,Data_Ctrl7 |  |  |  |  | AV1
6F |  | IO | HVIO_6F_8,TXCLK8,Data_Ctrl8 |  |  |  |  | AV2
6F |  | IO | HVIO_6F_9,PLLREFCLK1,TXCLK9,RXCLK1,Data_Ctrl9 |  |  |  |  | AT3
6F |  | IO | HVIO_6F_10,PLLREFCLK2,TXCLK10,RXCLK2,Data_Ctrl10 |  |  |  |  | AT4
6F |  | IO | HVIO_6F_11,SOURCE_SYNC_CLK1,TXCLK11,RXCLK3,Data_Ctrl11 |  |  |  |  | AT2
6F |  | IO | HVIO_6F_12,SOURCE_SYNC_CLK2,TXCLK12,RXCLK4,Data_Ctrl12 |  |  |  |  | AT1
6F |  | IO | HVIO_6F_13,TXCLK13,Data_Ctrl13 |  |  |  |  | AP1
6F |  | IO | HVIO_6F_14,TXCLK14,Data_Ctrl14 |  |  |  |  | AP2
6F |  | IO | HVIO_6F_15,TXCLK15,Data_Ctrl15 |  |  |  |  | AM1
6F |  | IO | HVIO_6F_16,TXCLK16,Data_Ctrl16 |  |  |  |  | AM2
6F |  | IO | HVIO_6F_17,TXCLK17,Data_Ctrl17 |  |  |  |  | AM4
6F |  | IO | HVIO_6F_18,TXCLK18,Data_Ctrl18 |  |  |  |  | AM3
6F |  | IO | HVIO_6F_19,TXCLK19,Data_Ctrl19 |  |  |  |  | AK1
6F |  | IO | HVIO_6F_20,TXCLK20,Data_Ctrl20 |  |  |  |  | AK2
6G |  | IO | HVIO_6G_1,TXCLK1,Data_Ctrl1 |  |  |  |  | Y12
6G |  | IO | HVIO_6G_2,TXCLK2,Data_Ctrl2 |  |  |  |  | Y9
6G |  | IO | HVIO_6G_3,TXCLK3,Data_Ctrl3 |  |  |  |  | Y11
6G |  | IO | HVIO_6G_4,TXCLK4,Data_Ctrl4 |  |  |  |  | Y8
6G |  | IO | HVIO_6G_5,TXCLK5,Data_Ctrl5 |  |  |  |  | AB4
6G |  | IO | HVIO_6G_6,TXCLK6,Data_Ctrl6 |  |  |  |  | AB9
6G |  | IO | HVIO_6G_7,TXCLK7,Data_Ctrl7 |  |  |  |  | AB6
6G |  | IO | HVIO_6G_8,TXCLK8,Data_Ctrl8 |  |  |  |  | AB11
6G |  | IO | HVIO_6G_9,PLLREFCLK1,TXCLK9,RXCLK1,Data_Ctrl9 |  |  |  |  | AD11
6G |  | IO | HVIO_6G_10,PLLREFCLK2,TXCLK10,RXCLK2,Data_Ctrl10 |  |  |  |  | AD9
6G |  | IO | HVIO_6G_11,SOURCE_SYNC_CLK1,TXCLK11,RXCLK3,Data_Ctrl11 |  |  |  |  | AD12
6G |  | IO | HVIO_6G_12,SOURCE_SYNC_CLK2,TXCLK12,RXCLK4,Data_Ctrl12 |  |  |  |  | AD8
6G |  | IO | HVIO_6G_13,TXCLK13,Data_Ctrl13 |  |  |  |  | AF9
6G |  | IO | HVIO_6G_14,TXCLK14,Data_Ctrl14 |  |  |  |  | AF12
6G |  | IO | HVIO_6G_15,TXCLK15,Data_Ctrl15 |  |  |  |  | AH12
6G |  | IO | HVIO_6G_16,TXCLK16,Data_Ctrl16 |  |  |  |  | AF8
6G |  | IO | HVIO_6G_17,TXCLK17,Data_Ctrl17 |  |  |  |  | AH9
6G |  | IO | HVIO_6G_18,TXCLK18,Data_Ctrl18 |  |  |  |  | AH11
6G |  | IO | HVIO_6G_19,TXCLK19,Data_Ctrl19 |  |  |  |  | AK9
6G |  | IO | HVIO_6G_20,TXCLK20,Data_Ctrl20 |  |  |  |  | AK11
6H |  | IO | HVIO_6H_1,TXCLK1,Data_Ctrl1 |  |  |  |  | AH8
6H |  | IO | HVIO_6H_2,TXCLK2,Data_Ctrl2 |  |  |  |  | AK4
6H |  | IO | HVIO_6H_3,TXCLK3,Data_Ctrl3 |  |  |  |  | AH1
6H |  | IO | HVIO_6H_4,TXCLK4,Data_Ctrl4 |  |  |  |  | AH2
6H |  | IO | HVIO_6H_5,TXCLK5,Data_Ctrl5 |  |  |  |  | AH4
6H |  | IO | HVIO_6H_6,TXCLK6,Data_Ctrl6 |  |  |  |  | AH3
6H |  | IO | HVIO_6H_7,TXCLK7,Data_Ctrl7 |  |  |  |  | AF1
6H |  | IO | HVIO_6H_8,TXCLK8,Data_Ctrl8 |  |  |  |  | AF2
6H |  | IO | HVIO_6H_9,PLLREFCLK1,TXCLK9,RXCLK1,Data_Ctrl9 |  |  |  |  | AF6
6H |  | IO | HVIO_6H_10,PLLREFCLK2,TXCLK10,RXCLK2,Data_Ctrl10 |  |  |  |  | AF4
6H |  | IO | HVIO_6H_11,SOURCE_SYNC_CLK1,TXCLK11,RXCLK3,Data_Ctrl11 |  |  |  |  | AD1
6H |  | IO | HVIO_6H_12,SOURCE_SYNC_CLK2,TXCLK12,RXCLK4,Data_Ctrl12 |  |  |  |  | AD2
6H |  | IO | HVIO_6H_13,TXCLK13,Data_Ctrl13 |  |  |  |  | AD4
6H |  | IO | HVIO_6H_14,TXCLK14,Data_Ctrl14 |  |  |  |  | AD3
6H |  | IO | HVIO_6H_15,TXCLK15,Data_Ctrl15 |  |  |  |  | AB2
6H |  | IO | HVIO_6H_16,TXCLK16,Data_Ctrl16 |  |  |  |  | AB1
6H |  | IO | HVIO_6H_17,TXCLK17,Data_Ctrl17 |  |  |  |  | Y2
6H |  | IO | HVIO_6H_18,TXCLK18,Data_Ctrl18 |  |  |  |  | Y1
6H |  | IO | HVIO_6H_19,TXCLK19,Data_Ctrl19 |  |  |  |  | Y3
6H |  | IO | HVIO_6H_20,TXCLK20,Data_Ctrl20 |  |  |  |  | Y4
1A |  | GTSL1A_RX_CH0p | [5 empty] | AV54
1A |  | GTSL1A_RX_CH0n | [5 empty] | AV55
1A |  | GTSL1A_RX_CH1p | [5 empty] | AP54
1A |  | GTSL1A_RX_CH1n | [5 empty] | AP55
1A |  | GTSL1A_RX_CH2p | [5 empty] | AK54
1A |  | GTSL1A_RX_CH2n | [5 empty] | AK55
1A |  | GTSL1A_RX_CH3p | [5 empty] | AF54
1A |  | GTSL1A_RX_CH3n | [5 empty] | AF55
1A |  | GTSL1A_TX_CH0p | [5 empty] | AT50
1A |  | GTSL1A_TX_CH0n | [5 empty] | AT52
1A |  | GTSL1A_TX_CH1p | [5 empty] | AM50
1A |  | GTSL1A_TX_CH1n | [5 empty] | AM52
1A |  | GTSL1A_TX_CH2p | [5 empty] | AH50
1A |  | GTSL1A_TX_CH2n | [5 empty] | AH52
1A |  | GTSL1A_TX_CH3p | [5 empty] | AD50
1A |  | GTSL1A_TX_CH3n | [5 empty] | AD52
1A |  | REFCLK_GTSL1A_CH1p | [5 empty] | AK45
1A |  | REFCLK_GTSL1A_CH1n | [5 empty] | AK47
1A |  | CDRCLKOUT_GTSL1A_CH2p | [5 empty] | AF45
1A |  | CDRCLKOUT_GTSL1A_CH2n | [5 empty] | AF47
1A |  | REFCLK_GTSL1A_RX_P | [5 empty] | AP45
1A |  | REFCLK_GTSL1A_RX_N | [5 empty] | AP47
|  | GND | [5 empty] | BM34
|  | GND | [5 empty] | BN41
|  | GND | [5 empty] | BP41
|  | GND | [5 empty] | AW31
|  | GND | [5 empty] | W37
|  | GND | [5 empty] | U37
|  | GND | [5 empty] | T39
|  | GND | [5 empty] | P38
|  | GND | [5 empty] | AA39
|  | GND | [5 empty] | Y42
|  | GND | [5 empty] | V42
|  | GND | [5 empty] | U40
|  | GND | [5 empty] | T40
|  | GND | [5 empty] | AA40
|  | GND | [5 empty] | Y6
|  | GND | [5 empty] | Y53
|  | GND | [5 empty] | Y48
|  | GND | [5 empty] | Y47
|  | GND | [5 empty] | Y45
|  | GND | [5 empty] | Y44
|  | GND | [5 empty] | Y14
|  | GND | [5 empty] | W40
|  | GND | [5 empty] | W39
|  | GND | [5 empty] | W33
|  | GND | [5 empty] | W28
|  | GND | [5 empty] | W23
|  | GND | [5 empty] | W17
|  | GND | [5 empty] | V8
|  | GND | [5 empty] | V55
|  | GND | [5 empty] | V54
|  | GND | [5 empty] | V53
|  | GND | [5 empty] | V45
|  | GND | [5 empty] | V3
|  | GND | [5 empty] | U39
|  | GND | [5 empty] | U35
|  | GND | [5 empty] | U29
|  | GND | [5 empty] | U25
|  | GND | [5 empty] | U19
|  | GND | [5 empty] | T37
|  | GND | [5 empty] | T31
|  | GND | [5 empty] | T27
|  | GND | [5 empty] | T21
|  | GND | [5 empty] | T16
|  | GND | [5 empty] | R6
|  | GND | [5 empty] | R50
|  | GND | [5 empty] | R14
|  | GND | [5 empty] | R12
|  | GND | [5 empty] | P36
|  | GND | [5 empty] | P34
|  | GND | [5 empty] | P32
|  | GND | [5 empty] | P26
|  | GND | [5 empty] | P24
|  | GND | [5 empty] | P22
|  | GND | [5 empty] | P20
|  | GND | [5 empty] | P18
|  | GND | [5 empty] | P15
|  | GND | [5 empty] | N53
|  | GND | [5 empty] | N48
|  | GND | [5 empty] | N3
|  | GND | [5 empty] | N11
|  | GND | [5 empty] | M36
|  | GND | [5 empty] | M32
|  | GND | [5 empty] | M24
|  | GND | [5 empty] | M20
|  | GND | [5 empty] | K6
|  | GND | [5 empty] | K53
|  | GND | [5 empty] | J41
|  | GND | [5 empty] | H46
|  | GND | [5 empty] | H36
|  | GND | [5 empty] | H32
|  | GND | [5 empty] | H28
|  | GND | [5 empty] | H24
|  | GND | [5 empty] | H20
|  | GND | [5 empty] | H15
|  | GND | [5 empty] | H13
|  | GND | [5 empty] | G52
|  | GND | [5 empty] | G3
|  | GND | [5 empty] | F43
|  | GND | [5 empty] | F38
|  | GND | [5 empty] | F34
|  | GND | [5 empty] | F30
|  | GND | [5 empty] | F26
|  | GND | [5 empty] | F22
|  | GND | [5 empty] | F18
|  | GND | [5 empty] | F13
|  | GND | [5 empty] | E1
|  | GND | [5 empty] | C7
|  | GND | [5 empty] | C55
|  | GND | [5 empty] | C49
|  | GND | [5 empty] | C46
|  | GND | [5 empty] | C41
|  | GND | [5 empty] | C36
|  | GND | [5 empty] | C32
|  | GND | [5 empty] | C28
|  | GND | [5 empty] | C24
|  | GND | [5 empty] | C20
|  | GND | [5 empty] | C2
|  | GND | [5 empty] | C15
|  | GND | [5 empty] | C10
|  | GND | [5 empty] | C1
|  | GND | [5 empty] | BR54
|  | GND | [5 empty] | BR53
|  | GND | [5 empty] | BR3
|  | GND | [5 empty] | BR2
|  | GND | [5 empty] | BP55
|  | GND | [5 empty] | BP54
|  | GND | [5 empty] | BP2
|  | GND | [5 empty] | BP1
|  | GND | [5 empty] | BN7
|  | GND | [5 empty] | BN55
|  | GND | [5 empty] | BN49
|  | GND | [5 empty] | BN43
|  | GND | [5 empty] | BN34
|  | GND | [5 empty] | BN30
|  | GND | [5 empty] | BN26
|  | GND | [5 empty] | BN22
|  | GND | [5 empty] | BN18
|  | GND | [5 empty] | BN13
|  | GND | [5 empty] | BN1
|  | GND | [5 empty] | BM38
|  | GND | [5 empty] | BK46
|  | GND | [5 empty] | BK41
|  | GND | [5 empty] | BK38
|  | GND | [5 empty] | BK36
|  | GND | [5 empty] | BK34
|  | GND | [5 empty] | BK32
|  | GND | [5 empty] | BK28
|  | GND | [5 empty] | BK24
|  | GND | [5 empty] | BK20
|  | GND | [5 empty] | BK15
|  | GND | [5 empty] | BK10
|  | GND | [5 empty] | BJ53
|  | GND | [5 empty] | BJ3
|  | GND | [5 empty] | BH22
|  | GND | [5 empty] | BG43
|  | GND | [5 empty] | BG30
|  | GND | [5 empty] | BG13
|  | GND | [5 empty] | BF6
|  | GND | [5 empty] | BF53
|  | GND | [5 empty] | BE38
|  | GND | [5 empty] | BE34
|  | GND | [5 empty] | BE26
|  | GND | [5 empty] | BE18
|  | GND | [5 empty] | BC50
|  | GND | [5 empty] | BC3
|  | GND | [5 empty] | BC11
|  | GND | [5 empty] | BB34
|  | GND | [5 empty] | BB30
|  | GND | [5 empty] | BB28
|  | GND | [5 empty] | BB26
|  | GND | [5 empty] | BB22
|  | GND | [5 empty] | BB18
|  | GND | [5 empty] | BB15
|  | GND | [5 empty] | BA6
|  | GND | [5 empty] | BA55
|  | GND | [5 empty] | BA54
|  | GND | [5 empty] | BA53
|  | GND | [5 empty] | BA45
|  | GND | [5 empty] | BA14
|  | GND | [5 empty] | B55
|  | GND | [5 empty] | B54
|  | GND | [5 empty] | B2
|  | GND | [5 empty] | AY33
|  | GND | [5 empty] | AY28
|  | GND | [5 empty] | AY23
|  | GND | [5 empty] | AY17
|  | GND | [5 empty] | AW35
|  | GND | [5 empty] | AW29
|  | GND | [5 empty] | AW25
|  | GND | [5 empty] | AW19
|  | GND | [5 empty] | AV8
|  | GND | [5 empty] | AV53
|  | GND | [5 empty] | AV52
|  | GND | [5 empty] | AV50
|  | GND | [5 empty] | AV48
|  | GND | [5 empty] | AV3
|  | GND | [5 empty] | AV14
|  | GND | [5 empty] | AV12
|  | GND | [5 empty] | AU39
|  | GND | [5 empty] | AU37
|  | GND | [5 empty] | AU31
|  | GND | [5 empty] | AU27
|  | GND | [5 empty] | AU21
|  | GND | [5 empty] | AU16
|  | GND | [5 empty] | AT6
|  | GND | [5 empty] | AT55
|  | GND | [5 empty] | AT54
|  | GND | [5 empty] | AT53
|  | GND | [5 empty] | AT48
|  | GND | [5 empty] | AT47
|  | GND | [5 empty] | AT45
|  | GND | [5 empty] | AT44
|  | GND | [5 empty] | AT14
|  | GND | [5 empty] | AR39
|  | GND | [5 empty] | AR33
|  | GND | [5 empty] | AR28
|  | GND | [5 empty] | AR23
|  | GND | [5 empty] | AR17
|  | GND | [5 empty] | AP8
|  | GND | [5 empty] | AP53
|  | GND | [5 empty] | AP52
|  | GND | [5 empty] | AP50
|  | GND | [5 empty] | AP48
|  | GND | [5 empty] | AP42
|  | GND | [5 empty] | AP3
|  | GND | [5 empty] | AP14
|  | GND | [5 empty] | AN40
|  | GND | [5 empty] | AN35
|  | GND | [5 empty] | AN29
|  | GND | [5 empty] | AN25
|  | GND | [5 empty] | AN19
|  | GND | [5 empty] | AM6
|  | GND | [5 empty] | AM55
|  | GND | [5 empty] | AM54
|  | GND | [5 empty] | AM53
|  | GND | [5 empty] | AM48
|  | GND | [5 empty] | AM47
|  | GND | [5 empty] | AM45
|  | GND | [5 empty] | AM42
|  | GND | [5 empty] | AM14
|  | GND | [5 empty] | AL37
|  | GND | [5 empty] | AL31
|  | GND | [5 empty] | AL27
|  | GND | [5 empty] | AL21
|  | GND | [5 empty] | AL16
|  | GND | [5 empty] | AK8
|  | GND | [5 empty] | AK53
|  | GND | [5 empty] | AK52
|  | GND | [5 empty] | AK50
|  | GND | [5 empty] | AK48
|  | GND | [5 empty] | AK44
|  | GND | [5 empty] | AK42
|  | GND | [5 empty] | AK3
|  | GND | [5 empty] | AK14
|  | GND | [5 empty] | AK12
|  | GND | [5 empty] | AJ39
|  | GND | [5 empty] | AJ33
|  | GND | [5 empty] | AJ28
|  | GND | [5 empty] | AJ23
|  | GND | [5 empty] | AJ17
|  | GND | [5 empty] | AH6
|  | GND | [5 empty] | AH55
|  | GND | [5 empty] | AH54
|  | GND | [5 empty] | AH53
|  | GND | [5 empty] | AH48
|  | GND | [5 empty] | AH47
|  | GND | [5 empty] | AH45
|  | GND | [5 empty] | AH42
|  | GND | [5 empty] | AH40
|  | GND | [5 empty] | AH35
|  | GND | [5 empty] | AH25
|  | GND | [5 empty] | AH19
|  | GND | [5 empty] | AH14
|  | GND | [5 empty] | AG37
|  | GND | [5 empty] | AG31
|  | GND | [5 empty] | AG27
|  | GND | [5 empty] | AG21
|  | GND | [5 empty] | AG16
|  | GND | [5 empty] | AF53
|  | GND | [5 empty] | AF52
|  | GND | [5 empty] | AF50
|  | GND | [5 empty] | AF48
|  | GND | [5 empty] | AF42
|  | GND | [5 empty] | AF3
|  | GND | [5 empty] | AF14
|  | GND | [5 empty] | AF11
|  | GND | [5 empty] | AE39
|  | GND | [5 empty] | AE33
|  | GND | [5 empty] | AE28
|  | GND | [5 empty] | AE23
|  | GND | [5 empty] | AE17
|  | GND | [5 empty] | AD6
|  | GND | [5 empty] | AD55
|  | GND | [5 empty] | AD54
|  | GND | [5 empty] | AD53
|  | GND | [5 empty] | AD48
|  | GND | [5 empty] | AD47
|  | GND | [5 empty] | AD45
|  | GND | [5 empty] | AD14
|  | GND | [5 empty] | AC40
|  | GND | [5 empty] | AC35
|  | GND | [5 empty] | AC29
|  | GND | [5 empty] | AC25
|  | GND | [5 empty] | AC19
|  | GND | [5 empty] | AB8
|  | GND | [5 empty] | AB53
|  | GND | [5 empty] | AB52
|  | GND | [5 empty] | AB50
|  | GND | [5 empty] | AB48
|  | GND | [5 empty] | AB42
|  | GND | [5 empty] | AB3
|  | GND | [5 empty] | AB14
|  | GND | [5 empty] | AB12
|  | GND | [5 empty] | AA37
|  | GND | [5 empty] | AA31
|  | GND | [5 empty] | AA27
|  | GND | [5 empty] | AA21
|  | GND | [5 empty] | A54
|  | GND | [5 empty] | A53
|  | GND | [5 empty] | A5
|  | GND | [5 empty] | A3
|  | GNDSENSE | [5 empty] | AH29
|  | VCC | [5 empty] | AN37
|  | VCC | [5 empty] | AN33
|  | VCC | [5 empty] | AN31
|  | VCC | [5 empty] | AN28
|  | VCC | [5 empty] | AL35
|  | VCC | [5 empty] | AL33
|  | VCC | [5 empty] | AL29
|  | VCC | [5 empty] | AL28
|  | VCC | [5 empty] | AL25
|  | VCC | [5 empty] | AJ37
|  | VCC | [5 empty] | AJ35
|  | VCC | [5 empty] | AJ31
|  | VCC | [5 empty] | AJ27
|  | VCC | [5 empty] | AJ25
|  | VCC | [5 empty] | AH37
|  | VCC | [5 empty] | AH33
|  | VCC | [5 empty] | AH31
|  | VCC | [5 empty] | AH28
|  | VCC | [5 empty] | AH27
|  | VCC | [5 empty] | AG39
|  | VCC | [5 empty] | AG35
|  | VCC | [5 empty] | AG33
|  | VCC | [5 empty] | AG29
|  | VCC | [5 empty] | AG28
|  | VCC | [5 empty] | AG25
|  | VCC | [5 empty] | AE35
|  | VCC | [5 empty] | AE31
|  | VCC | [5 empty] | AE29
|  | VCC | [5 empty] | AE27
|  | VCC | [5 empty] | AE25
|  | VCCPT | [5 empty] | AU25
|  | VCCPT | [5 empty] | AU23
|  | VCCPT | [5 empty] | W27
|  | VCCPT | [5 empty] | W25
|  | VCCPT_HVIO | [5 empty] | AY35
|  | VCCPT_HVIO | [5 empty] | AW37
|  | VCCPT_HVIO | [5 empty] | AU35
|  | VCCPT_HVIO | [5 empty] | AU19
|  | VCCPT_HVIO | [5 empty] | AR19
|  | VCCPT_HVIO | [5 empty] | AL23
|  | VCCPT_HVIO | [5 empty] | AJ21
|  | VCCPT_HVIO | [5 empty] | AC21
|  | VCCPT_HVIO | [5 empty] | AA19
|  | VCCPT_HVIO | [5 empty] | U21
|  | VCCPT_HVIO | [5 empty] | T19
|  | DNU | [5 empty] | BR41
|  | DNU | [5 empty] | BN32
|  | DNU | [5 empty] | BN38
|  | DNU | [5 empty] | BN36
|  | DNU | [5 empty] | Y50
|  | DNU | [5 empty] | Y52
|  | DNU | [5 empty] | BH30
|  | DNU | [5 empty] | BE28
|  | DNU | [5 empty] | BD28
|  | DNU | [5 empty] | BD22
|  | DNU | [5 empty] | M28
|  | DNU | [5 empty] | BE43
|  | DNU | [5 empty] | AN16
|  | DNU | [5 empty] | AA16
|  | DNU | [5 empty] | AH16
|  | DNU | [5 empty] | AC16
|  | DNU | [5 empty] | AB54
|  | DNU | [5 empty] | AY40
|  | DNU | [5 empty] | AW16
|  | DNU | [5 empty] | T17
|  | DNU | [5 empty] | AY39
|  | DNU | [5 empty] | AY16
|  | DNU | [5 empty] | U16
|  | VCCIO_HPS | [5 empty] | W29
|  | VCCIO_HPS | [5 empty] | AA29
|  | VCCIO_HVIO_5A | [5 empty] | BB36
|  | VCCIO_HVIO_5A | [5 empty] | AY37
|  | VCCIO_HVIO_5A | [5 empty] | AW39
|  | VCCIO_HVIO_5B | [5 empty] | AW40
|  | VCCIO_HVIO_5B | [5 empty] | AV42
|  | VCCIO_HVIO_5B | [5 empty] | AU40
|  | VCCIO_HVIO_5B | [5 empty] | AT42
|  | VCCIO_HVIO_6A | [5 empty] | AW17
|  | VCCIO_HVIO_6A | [5 empty] | AU17
|  | VCCIO_HVIO_6A | [5 empty] | AR16
|  | VCCIO_HVIO_6A | [5 empty] | AN17
|  | VCCIO_HVIO_6B | [5 empty] | AL17
|  | VCCIO_HVIO_6B | [5 empty] | AJ16
|  | VCCIO_HVIO_6C | [5 empty] | AE16
|  | VCCIO_HVIO_6C | [5 empty] | AC17
|  | VCCIO_HVIO_6D | [5 empty] | W19
|  | VCCIO_HVIO_6D | [5 empty] | W16
|  | VCCIO_HVIO_6D | [5 empty] | U17
|  | VCCIO_HVIO_6D | [5 empty] | AA17
|  | VCCIO_HVIO_6E | [5 empty] | AL19
|  | VCCIO_HVIO_6E | [5 empty] | AJ19
|  | VCCIO_HVIO_6F | [5 empty] | AH21
|  | VCCIO_HVIO_6F | [5 empty] | AG23
|  | VCCIO_HVIO_6G | [5 empty] | AH17
|  | VCCIO_HVIO_6G | [5 empty] | AG19
|  | VCCIO_HVIO_6H | [5 empty] | AG17
|  | VCCIO_HVIO_6H | [5 empty] | AE19
|  | VCCIO_PIO_2A_T | [5 empty] | BB20
|  | VCCIO_PIO_2A_T | [5 empty] | AY19
|  | VCCIO_PIO_2A_T | [5 empty] | AW21
|  | VCCIO_PIO_2A_T | [5 empty] | AY25
|  | VCCIO_PIO_2A_T | [5 empty] | AY21
|  | VCCIO_PIO_2A_T | [5 empty] | AW23
|  | VCCIO_PIO_3A_B | [5 empty] | U27
|  | VCCIO_PIO_3A_B | [5 empty] | T28
|  | VCCIO_PIO_3A_B | [5 empty] | T25
|  | VCCIO_PIO_3A_T | [5 empty] | W21
|  | VCCIO_PIO_3A_T | [5 empty] | U23
|  | VCCIO_PIO_3A_T | [5 empty] | T23
|  | VCCIO_PIO_SDM | [5 empty] | AU29
|  | VCCIO_SDM | [5 empty] | AU28
|  | NC | [5 empty] | V14
|  | NC | [5 empty] | R42
|  | NC | [5 empty] | P41
|  | NC | [5 empty] | P30
|  | NC | [5 empty] | P28
|  | NC | [5 empty] | BB41
|  | NC | [5 empty] | BB38
|  | NC | [5 empty] | BB32
|  | NC | [5 empty] | BB24
|  | NC | [5 empty] | BA42
|  | NC | [5 empty] | AD42
|  | VCCRCORE | [5 empty] | AN39
|  | VCCRCORE | [5 empty] | AL39
|  | VCCRCORE | [5 empty] | AH39
|  | VCCRCORE | [5 empty] | AH23
|  | VCCRCORE | [5 empty] | AE21
|  | VCCADC | [5 empty] | AW33
|  | VCCEHT_GTSL1A | [5 empty] | AP44
|  | VCCEHT_GTSL1A | [5 empty] | AM44
|  | VCCERT_GTSL1A | [5 empty] | AH44
|  | VCCERT_GTSL1A | [5 empty] | AF44
|  | VCCERT_GTSL1A | [5 empty] | AD44
|  | VCCERT_GTSL1A | [5 empty] | AB44
|  | VCCFUSEWR_SDM | [5 empty] | AU33
|  | VCCH_SDM | [5 empty] | AY29
|  | VCCLSENSE | [5 empty] | AJ29
|  | VCCL_ADC_SDM | [5 empty] | AW28
|  | VCCL_HPS | [5 empty] | W35
|  | VCCL_HPS | [5 empty] | W31
|  | VCCL_HPS | [5 empty] | U31
|  | VCCL_HPS | [5 empty] | U28
|  | VCCL_HPS | [5 empty] | T29
|  | VCCL_HPS | [5 empty] | AC33
|  | VCCL_HPS | [5 empty] | AC31
|  | VCCL_HPS | [5 empty] | AA33
|  | VCCL_HPS_CORE0_CORE1 | [5 empty] | U33
|  | VCCL_HPS_CORE0_CORE1 | [5 empty] | T35
|  | VCCL_HPS_CORE0_CORE1 | [5 empty] | T33
|  | VCCL_SDM | [5 empty] | AR37
|  | VCCL_SDM | [5 empty] | AR35
|  | VCCL_SDM | [5 empty] | AR31
|  | VCCL_SDM | [5 empty] | AR29
|  | VCCP | [5 empty] | AR27
|  | VCCP | [5 empty] | AR25
|  | VCCP | [5 empty] | AR21
|  | VCCP | [5 empty] | AN27
|  | VCCP | [5 empty] | AN23
|  | VCCP | [5 empty] | AN21
|  | VCCP | [5 empty] | AC28
|  | VCCP | [5 empty] | AC27
|  | VCCP | [5 empty] | AC23
|  | VCCP | [5 empty] | AA28
|  | VCCP | [5 empty] | AA25
|  | VCCP | [5 empty] | AA23
|  | VCCPLL1_HPS | [5 empty] | AE37
|  | VCCPLL2_HPS | [5 empty] | AC37
|  | VCCPLLDIG1_HPS | [5 empty] | AC39
|  | VCCPLLDIG2_HPS | [5 empty] | AA35
|  | VCCPLLDIG_SDM | [5 empty] | AW27
|  | VCCPLL_SDM | [5 empty] | AY27
|  | VCC_HSSI_L1 | [5 empty] | AR40
|  | VCC_HSSI_L1 | [5 empty] | AL40
|  | VCC_HSSI_L1 | [5 empty] | AJ40
|  | VCC_HSSI_L1 | [5 empty] | AG40
|  | VCC_HSSI_L1 | [5 empty] | AE40
|  | VCC_IO_SDM | [5 empty] | AY31
|  | APROBE2_GTSL1A | [5 empty] | Y55
|  | APROBE_GTSL1A_CH2 | [5 empty] | AB55
|  | APROBE_GTSL1A_CH3 | [5 empty] | Y54
|  | RCOMP_GTSL1A_N | [5 empty] | AB45
|  | RCOMP_GTSL1A_P | [5 empty] | AB47

## Pin List M16A
Pin Information for Agilex™ 3 A3CW135B Device Version: 2025-06-13 M16A Status: Final
Bank Number | Index within I/O Bank | Pin Name/Function | Optional Function(s) | Configuration Function | HPS Function | Dedicated Tx/Rx Channel SERDES | Soft CDR Support | M16A | DQS for X4 | DQS for X8/X9 | DQS for X16/X18
SDM |  | TDO | [5 empty] | AE16
SDM |  | TMS | [5 empty] | AF17
SDM |  | TCK | [5 empty] | AF16
SDM |  | TDI | [5 empty] | AE17
SDM |  | OSC_CLK_1 | [5 empty] | AG11
SDM |  | SDM_IO1 | AVSTx8_DATA2,AS_DATA1 |  |  |  |  | AK9
SDM |  | SDM_IO5 | AS_nCSO0,MSEL0 |  |  |  |  | AH12
SDM |  | SDM_IO3 | AVSTx8_DATA3,AS_DATA2 |  |  |  |  | AF14
SDM |  | nCONFIG | [5 empty] | AG15
SDM |  | SDM_IO4 | AVSTx8_DATA1,AS_DATA0 |  |  |  |  | AE10
SDM |  | SDM_IO2 | AVSTx8_DATA0,AS_CLK |  |  |  |  | AH10
SDM |  | SDM_IO7 | AS_nCSO2,MSEL1 |  |  |  |  | AK10
SDM |  | SDM_IO11 | AVSTx8_VALID |  |  |  |  | AG9
SDM |  | nSTATUS | [5 empty] | AG16
SDM |  | SDM_IO16 | [5 empty] | AF9
SDM |  | SDM_IO0 | [5 empty] | AG10
SDM |  | SDM_IO13 | AVSTx8_DATA5 |  |  |  |  | AF12
SDM |  | SDM_IO9 | AS_nCSO1,MSEL2 |  |  |  |  | AJ9
SDM |  | SDM_IO6 | AVSTx8_DATA4,AS_DATA3 |  |  |  |  | AG14
SDM |  | SDM_IO10 | AVSTx8_DATA7 |  |  |  |  | AH11
SDM |  | SDM_IO8 | AVSTx8_READY,AS_nCSO3 |  |  |  |  | AF13
SDM |  | SDM_IO12 | [5 empty] | AF11
SDM |  | SDM_IO15 | AVSTx8_DATA6,AS_nRST |  |  |  |  | AG13
SDM |  | SDM_IO14 | AVSTx8_CLK |  |  |  |  | AJ10
SDM |  | RREF_SDM | [5 empty] | AK12
SDM |  |  | TEMPDIODE0An |  |  |  |  | AH17
SDM |  |  | TEMPDIODE0Ap |  |  |  |  | AH16
SDM |  |  | VREFP_ADC |  |  |  |  | AJ15
SDM |  |  | VREFN_ADC |  |  |  |  | AK15
SDM |  | VSIGP_0 | [5 empty] | AK14
SDM |  | VSIGN_0 | [5 empty] | AJ14
SDM |  | VSIGP_1 | [5 empty] | AK17
SDM |  | VSIGN_1 | [5 empty] | AK16
HPS |  | HPS_IOA_1 | GPIO0_IO0,SPIM0_SS1_N,SPIS0_CLK,UART0_CTS_N,NAND_ADQ0,SDMMC_DATA0,USB0_CLK,EMAC0_PPS0,TRACE_D10 |  | HPS_IOA_1 |  |  | B29
HPS |  | HPS_IOA_2 | GPIO0_IO1,SPIM1_SS1_N,SPIS0_MOSI,UART0_RTS_N,NAND_ADQ1,SDMMC_DATA1,USB0_STP,EMAC0_PPSTRIG0,TRACE_D9 |  | HPS_IOA_2 |  |  | A27
HPS |  | HPS_IOA_3 | GPIO0_IO2,SPIS0_SS0_N,UART0_TX,I2C1_SDA,NAND_WE_N,SDMMC_CLK,USB0_DIR,EMAC1_PPS1,TRACE_D8 |  | HPS_IOA_3 |  |  | C27
HPS |  | HPS_IOA_4 | GPIO0_IO3,SPIS0_MISO,UART0_RX,I2C1_SCL,NAND_RE_N,USB0_DATA0,EMAC1_PPSTRIG1,TRACE_D7 |  | HPS_IOA_4 |  |  | F24
HPS |  | HPS_IOA_5 | GPIO0_IO4,SPIM0_CLK,UART1_CTS_N,I2C0_SDA,NAND_WP_N,SDMMC_WRITE_PROTECT,USB0_DATA1,EMAC2_PPS2,TRACE_D6 |  | HPS_IOA_5 |  |  | B28
HPS |  | HPS_IOA_6 | GPIO0_IO5,SPIM0_MOSI,UART1_RTS_N,I2C0_SCL,NAND_ADQ2,SDMMC_DATA2,USB0_NXT,EMAC2_PPSTRIG2,TRACE_D5 |  | HPS_IOA_6 |  |  | F23
HPS |  | HPS_IOA_7 | GPIO0_IO6,SPIM0_MISO,MDIO2_MDIO,UART1_TX,I2C_EMAC2_SDA,NAND_ADQ3,SDMMC_DATA3,USB0_DATA2,TRACE_D4 |  | HPS_IOA_7 |  |  | D27
HPS |  | HPS_IOA_8 | GPIO0_IO7,SPIM0_SS0_N,MDIO2_MDC,UART1_RX,I2C_EMAC2_SCL,NAND_CLE,SDMMC_CMD,USB0_DATA3,TRACE_D15 |  | HPS_IOA_8 |  |  | E22
HPS |  | HPS_IOA_9 | GPIO0_IO8,SPIM1_CLK,SPIS1_CLK,MDIO1_MDIO,I2C_EMAC1_SDA,NAND_ADQ4,SDMMC_DATA4,USB0_DATA4,I3C1_SDA,TRACE_D14 |  | HPS_IOA_9 |  |  | C26
HPS |  | HPS_IOA_10 | GPIO0_IO9,SPIM1_MOSI,SPIS1_MOSI,MDIO1_MDC,I2C_EMAC1_SCL,NAND_ADQ5,SDMMC_DATA5,USB0_DATA5,I3C1_SCL,TRACE_D13 |  | HPS_IOA_10 |  |  | D22
HPS |  | HPS_IOA_11 | GPIO0_IO10,SPIM1_MISO,SPIS1_SS0_N,MDIO0_MDIO,I2C_EMAC0_SDA,NAND_ADQ6,SDMMC_DATA6,USB0_DATA6,I3C0_SDA,TRACE_D12 |  | HPS_IOA_11 |  |  | A23
HPS |  | HPS_IOA_12 | GPIO0_IO11,SPIM1_SS0_N,SPIS1_MISO,MDIO0_MDC,I2C_EMAC0_SCL,NAND_ADQ7,SDMMC_DATA7,USB0_DATA7,I3C0_SCL,TRACE_D11 |  | HPS_IOA_12 |  |  | A26
HPS |  | HPS_IOA_13 | GPIO0_IO12,NAND_ALE,SDMMC_PU_PD_DATA2,USB1_CLK,EMAC0_TX_CLK,TRACE_D10 |  | HPS_IOA_13 |  |  | D25
HPS |  | HPS_IOA_14 | GPIO0_IO13,NAND_RB_N,SDMMC_PWR_ENA,USB1_STP,EMAC0_TX_CTL,TRACE_D9 |  | HPS_IOA_14 |  |  | B26
HPS |  | HPS_IOA_15 | GPIO0_IO14,NAND_CE_N,USB1_DIR,EMAC0_RX_CLK,TRACE_D8 |  | HPS_IOA_15 |  |  | B25
HPS |  | HPS_IOA_16 | GPIO0_IO15,NAND_DQS,SDMMC_DATA_STROBE,USB1_DATA0,EMAC0_RX_CTL,TRACE_D7 |  | HPS_IOA_16 |  |  | E17
HPS |  | HPS_IOA_17 | GPIO0_IO16,I3C1_SDA,NAND_ADQ8,USB1_DATA1,EMAC0_TXD0,TRACE_D6 |  | HPS_IOA_17 |  |  | A16
HPS |  | HPS_IOA_18 | GPIO0_IO17,I3C1_SCL,NAND_ADQ9,USB1_NXT,EMAC0_TXD1,TRACE_D5 |  | HPS_IOA_18 |  |  | E16
HPS |  | HPS_IOA_19 | GPIO0_IO18,I3C0_SDA,NAND_ADQ10,USB1_DATA2,EMAC0_RXD0,TRACE_D4 |  | HPS_IOA_19 |  |  | D24
HPS |  | HPS_IOA_20 | GPIO0_IO19,SPIM1_SS1_N,I3C0_SCL,NAND_ADQ11,USB1_DATA3,EMAC0_RXD1,TRACE_CLK |  | HPS_IOA_20 |  |  | E21
HPS |  | HPS_IOA_21 | GPIO0_IO20,SPIM1_CLK,SPIS0_CLK,UART0_CTS_N,I2C1_SDA,NAND_ADQ12,USB1_DATA4,EMAC0_TXD2,TRACE_D0 |  | HPS_IOA_21 |  |  | B23
HPS |  | HPS_IOA_22 | GPIO0_IO21,SPIM1_MOSI,SPIS0_MOSI,UART0_RTS_N,I2C1_SCL,NAND_ADQ13,USB1_DATA5,EMAC0_TXD3,TRACE_D1 |  | HPS_IOA_22 |  |  | D20
HPS |  | HPS_IOA_23 | GPIO0_IO22,SPIM1_MISO,SPIS0_SS0_N,UART0_TX,I2C0_SDA,NAND_ADQ14,USB1_DATA6,EMAC0_RXD2,TRACE_D2 |  | HPS_IOA_23 |  |  | B24
HPS |  | HPS_IOA_24 | GPIO0_IO23,SPIM1_SS0_N,SPIS0_MISO,UART0_RX,I2C0_SCL,NAND_ADQ15,USB1_DATA7,EMAC0_RXD3,TRACE_D3 |  | HPS_IOA_24 |  |  | A24
HPS |  | HPS_IOB_1 | GPIO1_IO0,SPIM1_CLK,UART0_CTS_N,EMAC0_PPS0,NAND_ADQ0,SDMMC_DATA0,I3C0_SDA_PULLUP_EN,EMAC1_TX_CLK,TRACE_D10 |  | HPS_IOB_1 |  |  | D23
HPS |  | HPS_IOB_2 | GPIO1_IO1,SPIM1_MOSI,UART0_RTS_N,EMAC0_PPSTRIG0,NAND_ADQ1,SDMMC_DATA1,I3C1_SDA_PULLUP_EN,EMAC1_TX_CTL,TRACE_D9 |  | HPS_IOB_2 |  |  | C25
HPS |  | HPS_IOB_3 | GPIO1_IO2,SPIM1_MISO,UART0_TX,I2C0_SDA,NAND_WE_N,SDMMC_CLK,EMAC1_RX_CLK,TRACE_D8 |  | HPS_IOB_3 |  |  | A18
HPS |  | HPS_IOB_4 | GPIO1_IO3,SPIM1_SS0_N,UART0_RX,I2C0_SCL,NAND_RE_N,EMAC1_RX_CTL,TRACE_D7 |  | HPS_IOB_4 |  |  | C20
HPS |  | HPS_IOB_5 | GPIO1_IO4,SPIM1_SS1_N,SPIS1_CLK,UART1_CTS_N,EMAC2_PPS2,NAND_WP_N,SDMMC_WRITE_PROTECT,I3C1_SDA,EMAC1_TXD0,TRACE_D6 |  | HPS_IOB_5 |  |  | A17
HPS |  | HPS_IOB_6 | GPIO1_IO5,SPIS1_MOSI,UART1_RTS_N,EMAC2_PPSTRIG2,NAND_ADQ2,SDMMC_DATA2,I3C1_SCL,EMAC1_TXD1,TRACE_D5 |  | HPS_IOB_6 |  |  | C21
HPS |  | HPS_IOB_7 | GPIO1_IO6,SPIS1_SS0_N,UART1_TX,I2C1_SDA,NAND_ADQ3,SDMMC_DATA3,I3C0_SDA,EMAC1_RXD0,TRACE_D4 |  | HPS_IOB_7 |  |  | C23
HPS |  | HPS_IOB_8 | GPIO1_IO7,SPIS1_MISO,UART1_RX,I2C1_SCL,NAND_CLE,SDMMC_CMD,I3C0_SCL,EMAC1_RXD1,TRACE_D15 |  | HPS_IOB_8 |  |  | E20
HPS |  | HPS_IOB_9 | GPIO1_IO8,JTAG_TCK,SPIS0_CLK,MDIO2_MDIO,I2C_EMAC2_SDA,NAND_ADQ4,SDMMC_DATA4,EMAC1_TXD2,TRACE_D14 |  | HPS_IOB_9 |  |  | C22
HPS |  | HPS_IOB_10 | GPIO1_IO9,JTAG_TMS,SPIS0_MOSI,MDIO2_MDC,I2C_EMAC2_SCL,NAND_ADQ5,SDMMC_DATA5,EMAC1_TXD3,TRACE_D13 |  | HPS_IOB_10 |  |  | D19
HPS |  | HPS_IOB_11 | GPIO1_IO10,JTAG_TDO,SPIS0_SS0_N,MDIO0_MDIO,I2C_EMAC0_SDA,NAND_ADQ6,SDMMC_DATA6,EMAC1_RXD2,TRACE_D12 |  | HPS_IOB_11 |  |  | B21
HPS |  | HPS_IOB_12 | GPIO1_IO11,JTAG_TDI,SPIS0_MISO,MDIO0_MDC,I2C_EMAC0_SCL,NAND_ADQ7,SDMMC_DATA7,EMAC1_RXD3,TRACE_D11 |  | HPS_IOB_12 |  |  | A22
HPS |  | HPS_IOB_13 | GPIO1_IO12,I2C1_SDA,NAND_ALE,SDMMC_PU_PD_DATA2,EMAC2_TX_CLK,TRACE_D10 |  | HPS_IOB_13 |  |  | B16
HPS |  | HPS_IOB_14 | GPIO1_IO13,I2C1_SCL,NAND_RB_N,SDMMC_PWR_ENA,EMAC2_TX_CTL,TRACE_D9 |  | HPS_IOB_14 |  |  | B18
HPS |  | HPS_IOB_15 | GPIO1_IO14,UART1_TX,NAND_CE_N,I3C1_SDA,EMAC2_RX_CLK,TRACE_D8 |  | HPS_IOB_15 |  |  | E19
HPS |  | HPS_IOB_16 | GPIO1_IO15,UART1_RX,NAND_DQS,SDMMC_DATA_STROBE,I3C1_SCL,EMAC2_RX_CTL,TRACE_D7 |  | HPS_IOB_16 |  |  | B20
HPS |  | HPS_IOB_17 | GPIO1_IO16,UART1_CTS_N,NAND_ADQ8,I3C0_SDA,EMAC2_TXD0,TRACE_D6 |  | HPS_IOB_17 |  |  | C18
HPS |  | HPS_IOB_18 | GPIO1_IO17,SPIM0_SS1_N,UART1_RTS_N,NAND_ADQ9,I3C0_SCL,EMAC2_TXD1,TRACE_D5 |  | HPS_IOB_18 |  |  | A21
HPS |  | HPS_IOB_19 | GPIO1_IO18,SPIM0_MISO,MDIO1_MDIO,I2C_EMAC1_SDA,NAND_ADQ10,EMAC2_RXD0,TRACE_D4 |  | HPS_IOB_19 |  |  | D17
HPS |  | HPS_IOB_20 | GPIO1_IO19,SPIM0_SS0_N,MDIO1_MDC,I2C_EMAC1_SCL,NAND_ADQ11,EMAC2_RXD1,TRACE_CLK |  | HPS_IOB_20 |  |  | A19
HPS |  | HPS_IOB_21 | GPIO1_IO20,SPIM0_CLK,SPIS1_CLK,I2C_EMAC2_SDA,NAND_ADQ12,I3C0_SDA_PULLUP_EN,EMAC2_TXD2,TRACE_D0 |  | HPS_IOB_21 |  |  | D18
HPS |  | HPS_IOB_22 | GPIO1_IO21,SPIM0_MOSI,SPIS1_MOSI,I2C_EMAC2_SCL,NAND_ADQ13,I3C1_SDA_PULLUP_EN,EMAC2_TXD3,TRACE_D1 |  | HPS_IOB_22 |  |  | B19
HPS |  | HPS_IOB_23 | GPIO1_IO22,SPIM0_MISO,SPIS1_SS0_N,MDIO0_MDIO,I2C_EMAC0_SDA,NAND_ADQ14,EMAC2_RXD2,TRACE_D2 |  | HPS_IOB_23 |  |  | C17
HPS |  | HPS_IOB_24 | GPIO1_IO23,SPIM0_SS0_N,SPIS1_MISO,MDIO0_MDC,I2C_EMAC0_SCL,NAND_ADQ15,EMAC2_RXD3,TRACE_D3 |  | HPS_IOB_24 |  |  | C16
2A_T | 95 | IO | IOB |  |  | DIFF_IO_2A_T1n | No | P7 | DQ0 | DQ0 | DQ0
2A_T | 94 | IO | IOB |  |  | DIFF_IO_2A_T1p | No | R7 | DQ0 | DQ0 | DQ0
2A_T | 93 | IO | IOB |  |  | DIFF_IO_2A_T2n | No | N7 | DQ0 | DQ0 | DQ0
2A_T | 92 | IO | IOB |  |  | DIFF_IO_2A_T2p | No | N6 | DQ0 | DQ0 | DQ0
2A_T | 91 | IO | IOB |  |  | DIFF_IO_2A_T3n | No | T7 | DQSn0 | DQ0 | DQ0
2A_T | 90 | IO | IOB |  |  | DIFF_IO_2A_T3p | No | T6 | DQS0 | DQ0 | DQ0
2A_T | 89 | IO | IOB |  |  | DIFF_IO_2A_T4n | No | R6 | DQSn1 | DQSn0/CQn0 | DQ0
2A_T | 88 | IO | IOB |  |  | DIFF_IO_2A_T4p | No | R5 | DQS1 | DQS0/CQ0 | DQ0
2A_T | 87 | IO | IOB |  |  | DIFF_IO_2A_T5n | Yes | U6 | DQ1 | DQ0 | DQ0
2A_T | 86 | IO | IOB |  |  | DIFF_IO_2A_T5p | Yes | V5 | DQ1 | DQ0 | DQ0
2A_T | 85 | IO | IOB |  |  | DIFF_IO_2A_T6n | No | W5 | DQ1 | DQ0 | DQ0
2A_T | 84 | IO | IOB |  |  | DIFF_IO_2A_T6p | No | V6 | DQ1 | DQ0 | DQ0
2A_T | 83 | IO | IOB |  |  | DIFF_IO_2A_T7n | No | P3 | DQ2 | DQ1 | DQ0
2A_T | 82 | IO | IOB |  |  | DIFF_IO_2A_T7p | No | N3 | DQ2 | DQ1 | DQ0
2A_T | 81 | IO | IOB |  |  | DIFF_IO_2A_T8n | No | P4 | DQ2 | DQ1 | DQ0
2A_T | 80 | IO | IOB |  |  | DIFF_IO_2A_T8p | No | P5 | DQ2 | DQ1 | DQ0
2A_T | 79 | IO | IOB |  |  | DIFF_IO_2A_T9n | No | R4 | DQSn2 | DQ1 | DQ0
2A_T | 78 | IO | IOB |  |  | DIFF_IO_2A_T9p | No | T3 | DQS2 | DQ1 | DQ0
2A_T | 77 | IO | IOB |  |  | DIFF_IO_2A_T10n | No | T4 | DQSn3 | DQSn1/CQn1 | DQSn0/CQn0
2A_T | 76 | IO | IOB |  |  | DIFF_IO_2A_T10p | No | U5 | DQS3 | DQS1/CQ1 | DQS0/CQ0
2A_T | 75 | IO | IOB |  |  | DIFF_IO_2A_T11n | Yes | U3 | DQ3 | DQ1 | DQ0
2A_T | 74 | IO | IOB |  |  | DIFF_IO_2A_T11p | Yes | U4 | DQ3 | DQ1 | DQ0
2A_T | 73 | IO | IOB |  |  | DIFF_IO_2A_T12n | No | W3 | DQ3 | DQ1 | DQ0
2A_T | 72 | IO | IOB |  |  | DIFF_IO_2A_T12p | No | V3 | DQ3 | DQ1 | DQ0
2A_T | 71 | IO | IOB |  |  | DIFF_IO_2A_T13n | No | W7 | DQ4 | DQ2 | DQ1
2A_T | 70 | IO | IOB |  |  | DIFF_IO_2A_T13p | No | V7 | DQ4 | DQ2 | DQ1
2A_T | 69 | IO | IOB |  |  | DIFF_IO_2A_T14n | No | Y6 | DQ4 | DQ2 | DQ1
2A_T | 68 | IO | IOB |  |  | DIFF_IO_2A_T14p | No | Y7 | DQ4 | DQ2 | DQ1
2A_T | 67 | IO | IOB |  |  | DIFF_IO_2A_T15n | No | AA7 | DQSn4 | DQ2 | DQ1
2A_T | 66 | IO | IOB |  |  | DIFF_IO_2A_T15p | No | AA6 | DQS4 | DQ2 | DQ1
2A_T | 65 | IO | IOB,PLL_2A_T_CLKOUT1n |  |  | DIFF_IO_2A_T16n | No | AB6 | DQSn5 | DQSn2/CQn2 | DQ1
2A_T | 64 | IO | IOB,PLL_2A_T_CLKOUT1p,PLL_2A_T_CLKOUT1,PLL_2A_T_FB1 |  |  | DIFF_IO_2A_T16p | No | AB5 | DQS5 | DQS2/CQ2 | DQ1
2A_T | 63 | IO | IOB |  |  | DIFF_IO_2A_T17n | Yes | AD7 | DQ5 | DQ2 | DQ1
2A_T | 62 | IO | IOB,RZQ_T_2A |  |  | DIFF_IO_2A_T17p | Yes | AC7 | DQ5 | DQ2 | DQ1
2A_T | 61 | IO | IOB,CLK_T_2A_1n |  |  | DIFF_IO_2A_T18n | No | AC5 | DQ5 | DQ2 | DQ1
2A_T | 60 | IO | IOB,CLK_T_2A_1p |  |  | DIFF_IO_2A_T18p | No | AC6 | DQ5 | DQ2 | DQ1
2A_T | 59 | IO | IOB,CLK_T_2A_0n |  |  | DIFF_IO_2A_T19n | No | N1 | DQ6 | DQ3 | DQ1
2A_T | 58 | IO | IOB,CLK_T_2A_0p |  |  | DIFF_IO_2A_T19p | No | N2 | DQ6 | DQ3 | DQ1
2A_T | 57 | IO | IOB |  |  | DIFF_IO_2A_T20n | No | P2 | DQ6 | DQ3 | DQ1
2A_T | 56 | IO | IOB |  |  | DIFF_IO_2A_T20p | No | R1 | DQ6 | DQ3 | DQ1
2A_T | 55 | IO | IOB,PLL_2A_T_CLKOUT0n |  |  | DIFF_IO_2A_T21n | No | T1 | DQSn6 | DQ3 | DQ1
2A_T | 54 | IO | IOB,PLL_2A_T_CLKOUT0p,PLL_2A_T_CLKOUT0,PLL_2A_T_FB0 |  |  | DIFF_IO_2A_T21p | No | R2 | DQS6 | DQ3 | DQ1
2A_T | 53 | IO | IOB |  |  | DIFF_IO_2A_T22n | No | U1 | DQSn7 | DQSn3/CQn3 | DQSn1/CQn1
2A_T | 52 | IO | IOB |  |  | DIFF_IO_2A_T22p | No | T2 | DQS7 | DQS3/CQ3 | DQS1/CQ1
2A_T | 51 | IO | IOB |  |  | DIFF_IO_2A_T23n | Yes | V2 | DQ7 | DQ3 | DQ1
2A_T | 50 | IO | IOB |  |  | DIFF_IO_2A_T23p | Yes | V1 | DQ7 | DQ3 | DQ1
2A_T | 49 | IO | IOB |  |  | DIFF_IO_2A_T24n | No | W2 | DQ7 | DQ3 | DQ1
2A_T | 48 | IO | IOB |  |  | DIFF_IO_2A_T24p | No | Y1 | DQ7 | DQ3 | DQ1
2A_B | 47 | IO | IOB |  |  | DIFF_IO_2A_B1n | No | Y5 | DQ8 | DQ4 | DQ2
2A_B | 46 | IO | IOB |  |  | DIFF_IO_2A_B1p | No | W4 | DQ8 | DQ4 | DQ2
2A_B | 45 | IO | IOB |  |  | DIFF_IO_2A_B2n | No | AA3 | DQ8 | DQ4 | DQ2
2A_B | 44 | IO | IOB |  |  | DIFF_IO_2A_B2p | No | Y4 | DQ8 | DQ4 | DQ2
2A_B | 43 | IO | IOB |  |  | DIFF_IO_2A_B3n | No | AA4 | DQSn8 | DQ4 | DQ2
2A_B | 42 | IO | IOB |  |  | DIFF_IO_2A_B3p | No | AB3 | DQS8 | DQ4 | DQ2
2A_B | 41 | IO | IOB,PLL_2A_B_CLKOUT1n |  |  | DIFF_IO_2A_B4n | No | AC3 | DQSn9 | DQSn4/CQn4 | DQ2
2A_B | 40 | IO | IOB,PLL_2A_B_CLKOUT1p,PLL_2A_B_CLKOUT1,PLL_2A_B_FB1 |  |  | DIFF_IO_2A_B4p | No | AB4 | DQS9 | DQS4/CQ4 | DQ2
2A_B | 39 | IO | IOB |  |  | DIFF_IO_2A_B5n | Yes | AD4 | DQ9 | DQ4 | DQ2
2A_B | 38 | IO | IOB,RZQ_B_2A |  |  | DIFF_IO_2A_B5p | Yes | AD3 | DQ9 | DQ4 | DQ2
2A_B | 37 | IO | IOB,CLK_B_2A_1n |  |  | DIFF_IO_2A_B6n | Yes | AE5 | DQ9 | DQ4 | DQ2
2A_B | 36 | IO | IOB,CLK_B_2A_1p |  |  | DIFF_IO_2A_B6p | Yes | AD5 | DQ9 | DQ4 | DQ2
2A_B | 35 | IO | IOB,CLK_B_2A_0n |  |  | DIFF_IO_2A_B7n | No | AE4 | DQ10 | DQ5 | DQ2
2A_B | 34 | IO | IOB,CLK_B_2A_0p |  |  | DIFF_IO_2A_B7p | No | AF3 | DQ10 | DQ5 | DQ2
2A_B | 33 | IO | IOB |  |  | DIFF_IO_2A_B8n | No | AG4 | DQ10 | DQ5 | DQ2
2A_B | 32 | IO | IOB |  |  | DIFF_IO_2A_B8p | No | AF4 | DQ10 | DQ5 | DQ2
2A_B | 31 | IO | IOB,PLL_2A_B_CLKOUT0n |  |  | DIFF_IO_2A_B9n | No | AG6 | DQSn10 | DQ5 | DQ2
2A_B | 30 | IO | IOB,PLL_2A_B_CLKOUT0p,PLL_2A_B_CLKOUT0,PLL_2A_B_FB0 |  |  | DIFF_IO_2A_B9p | No | AH6 | DQS10 | DQ5 | DQ2
2A_B | 29 | IO | IOB |  |  | DIFF_IO_2A_B10n | No | AG5 | DQSn11 | DQSn5/CQn5 | DQSn2/CQn2
2A_B | 28 | IO | IOB |  |  | DIFF_IO_2A_B10p | No | AH5 | DQS11 | DQS5/CQ5 | DQS2/CQ2
2A_B | 27 | IO | IOB |  |  | DIFF_IO_2A_B11n | Yes | AE6 | DQ11 | DQ5 | DQ2
2A_B | 26 | IO | IOB |  |  | DIFF_IO_2A_B11p | Yes | AF6 | DQ11 | DQ5 | DQ2
2A_B | 25 | IO | IOB |  |  | DIFF_IO_2A_B12n | Yes | AE7 | DQ11 | DQ5 | DQ2
2A_B | 24 | IO | IOB |  |  | DIFF_IO_2A_B12p | Yes | AF7 | DQ11 | DQ5 | DQ2
2A_B | 23 | IO | IOB |  |  | DIFF_IO_2A_B13n | No | AF2 | DQ12 | DQ6 | DQ3
2A_B | 22 | IO | IOB |  |  | DIFF_IO_2A_B13p | No | AG1 | DQ12 | DQ6 | DQ3
2A_B | 21 | IO | IOB |  |  | DIFF_IO_2A_B14n | No | AE2 | DQ12 | DQ6 | DQ3
2A_B | 20 | IO | IOB |  |  | DIFF_IO_2A_B14p | No | AF1 | DQ12 | DQ6 | DQ3
2A_B | 19 | IO | IOB |  |  | DIFF_IO_2A_B15n | No | AE1 | DQSn12 | DQ6 | DQ3
2A_B | 18 | IO | IOB |  |  | DIFF_IO_2A_B15p | No | AD2 | DQS12 | DQ6 | DQ3
2A_B | 17 | IO | IOB |  |  | DIFF_IO_2A_B16n | No | AC2 | DQSn13 | DQSn6/CQn6 | DQ3
2A_B | 16 | IO | IOB |  |  | DIFF_IO_2A_B16p | No | AC1 | DQS13 | DQS6/CQ6 | DQ3
2A_B | 15 | IO | IOB |  |  | DIFF_IO_2A_B17n | Yes | AA1 | DQ13 | DQ6 | DQ3
2A_B | 14 | IO | IOB |  |  | DIFF_IO_2A_B17p | Yes | Y2 | DQ13 | DQ6 | DQ3
2A_B | 13 | IO | IOB |  |  | DIFF_IO_2A_B18n | Yes | AA2 | DQ13 | DQ6 | DQ3
2A_B | 12 | IO | IOB |  |  | DIFF_IO_2A_B18p | Yes | AB1 | DQ13 | DQ6 | DQ3
2A_B | 11 | IO | IOB |  |  | DIFF_IO_2A_B19n | No | AJ7 | DQ14 | DQ7 | DQ3
2A_B | 10 | IO | IOB |  |  | DIFF_IO_2A_B19p | No | AK6 | DQ14 | DQ7 | DQ3
2A_B | 9 | IO | IOB |  |  | DIFF_IO_2A_B20n | No | AJ8 | DQ14 | DQ7 | DQ3
2A_B | 8 | IO | IOB |  |  | DIFF_IO_2A_B20p | No | AK7 | DQ14 | DQ7 | DQ3
2A_B | 7 | IO | IOB |  |  | DIFF_IO_2A_B21n | No | AK5 | DQSn14 | DQ7 | DQ3
2A_B | 6 | IO | IOB |  |  | DIFF_IO_2A_B21p | No | AJ5 | DQS14 | DQ7 | DQ3
2A_B | 5 | IO | IOB |  |  | DIFF_IO_2A_B22n | No | AJ4 | DQSn15 | DQSn7/CQn7 | DQSn3/CQn3
2A_B | 4 | IO | IOB |  |  | DIFF_IO_2A_B22p | No | AK4 | DQS15 | DQS7/CQ7 | DQS3/CQ3
2A_B | 3 | IO | IOB |  |  | DIFF_IO_2A_B23n | Yes | AG3 | DQ15 | DQ7 | DQ3
2A_B | 2 | IO | IOB |  |  | DIFF_IO_2A_B23p | Yes | AH2 | DQ15 | DQ7 | DQ3
2A_B | 1 | IO | IOB |  |  | DIFF_IO_2A_B24n | Yes | AH3 | DQ15 | DQ7 | DQ3
2A_B | 0 | IO | IOB |  |  | DIFF_IO_2A_B24p | Yes | AJ3 | DQ15 | DQ7 | DQ3
3A_T | 95 | IO | IOB |  | HPS_DDR | DIFF_IO_3A_T1n | No | N5 | DQ16 | DQ8 | DQ4
3A_T | 94 | IO | IOB |  | HPS_DDR | DIFF_IO_3A_T1p | No | M5 | DQ16 | DQ8 | DQ4
3A_T | 93 | IO | IOB |  | HPS_DDR | DIFF_IO_3A_T2n | No | L6 | DQ16 | DQ8 | DQ4
3A_T | 92 | IO | IOB |  | HPS_DDR | DIFF_IO_3A_T2p | No | M6 | DQ16 | DQ8 | DQ4
3A_T | 91 | IO | IOB |  | HPS_DDR | DIFF_IO_3A_T3n | No | K6 | DQSn16 | DQ8 | DQ4
3A_T | 90 | IO | IOB | AVST_READY | HPS_DDR | DIFF_IO_3A_T3p | No | L7 | DQS16 | DQ8 | DQ4
3A_T | 89 | IO | IOB |  | HPS_DDR | DIFF_IO_3A_T4n | No | J7 | DQSn17 | DQSn8/CQn8 | DQ4
3A_T | 88 | IO | IOB |  | HPS_DDR | DIFF_IO_3A_T4p | No | K7 | DQS17 | DQS8/CQ8 | DQ4
3A_T | 87 | IO | IOB |  | HPS_DDR | DIFF_IO_3A_T5n | Yes | G5 | DQ17 | DQ8 | DQ4
3A_T | 86 | IO | IOB |  | HPS_DDR | DIFF_IO_3A_T5p | Yes | G6 | DQ17 | DQ8 | DQ4
3A_T | 85 | IO | IOB |  | HPS_DDR | DIFF_IO_3A_T6n | No | H6 | DQ17 | DQ8 | DQ4
3A_T | 84 | IO | IOB |  | HPS_DDR | DIFF_IO_3A_T6p | No | H7 | DQ17 | DQ8 | DQ4
3A_T | 83 | IO | IOB | AVST_DATA10 | HPS_DDR | DIFF_IO_3A_T7n | No | M4 | DQ18 | DQ9 | DQ4
3A_T | 82 | IO | IOB | AVST_DATA9 | HPS_DDR | DIFF_IO_3A_T7p | No | M3 | DQ18 | DQ9 | DQ4
3A_T | 81 | IO | IOB | AVST_DATA8 | HPS_DDR | DIFF_IO_3A_T8n | No | L4 | DQ18 | DQ9 | DQ4
3A_T | 80 | IO | IOB | AVST_VALID | HPS_DDR | DIFF_IO_3A_T8p | No | L3 | DQ18 | DQ9 | DQ4
3A_T | 79 | IO | IOB | AVST_DATA7 | HPS_DDR | DIFF_IO_3A_T9n | No | K4 | DQSn18 | DQ9 | DQ4
3A_T | 78 | IO | IOB | AVST_DATA6 | HPS_DDR | DIFF_IO_3A_T9p | No | K5 | DQS18 | DQ9 | DQ4
3A_T | 77 | IO | IOB | AVST_DATA5 | HPS_DDR | DIFF_IO_3A_T10n | No | J3 | DQSn19 | DQSn9/CQn9 | DQSn4/CQn4
3A_T | 76 | IO | IOB | AVST_DATA4 | HPS_DDR | DIFF_IO_3A_T10p | No | J4 | DQS19 | DQS9/CQ9 | DQS4/CQ4
3A_T | 75 | IO | IOB | AVST_DATA3 | HPS_DDR | DIFF_IO_3A_T11n | Yes | G4 | DQ19 | DQ9 | DQ4
3A_T | 74 | IO | IOB | AVST_DATA2 | HPS_DDR | DIFF_IO_3A_T11p | Yes | H3 | DQ19 | DQ9 | DQ4
3A_T | 73 | IO | IOB | AVST_DATA1 | HPS_DDR | DIFF_IO_3A_T12n | No | H5 | DQ19 | DQ9 | DQ4
3A_T | 72 | IO | IOB | AVST_DATA0 | HPS_DDR | DIFF_IO_3A_T12p | No | J5 | DQ19 | DQ9 | DQ4
3A_T | 71 | IO | IOB |  | HPS_DDR | DIFF_IO_3A_T13n | No | L1 | DQ20 | DQ10 | DQ5
3A_T | 70 | IO | IOB |  | HPS_DDR | DIFF_IO_3A_T13p | No | M1 | DQ20 | DQ10 | DQ5
3A_T | 69 | IO | IOB |  | HPS_DDR | DIFF_IO_3A_T14n | No | K1 | DQ20 | DQ10 | DQ5
3A_T | 68 | IO | IOB |  | HPS_DDR | DIFF_IO_3A_T14p | No | L2 | DQ20 | DQ10 | DQ5
3A_T | 67 | IO | IOB |  | HPS_DDR | DIFF_IO_3A_T15n | No | K2 | DQSn20 | DQ10 | DQ5
3A_T | 66 | IO | IOB |  | HPS_DDR | DIFF_IO_3A_T15p | No | J2 | DQS20 | DQ10 | DQ5
3A_T | 65 | IO | IOB,PLL_3A_T_CLKOUT1n |  | HPS_DDR | DIFF_IO_3A_T16n | No | H1 | DQSn21 | DQSn10/CQn10 | DQ5
3A_T | 64 | IO | IOB,PLL_3A_T_CLKOUT1p,PLL_3A_T_CLKOUT1,PLL_3A_T_FB1 |  | HPS_DDR | DIFF_IO_3A_T16p | No | H2 | DQS21 | DQS10/CQ10 | DQ5
3A_T | 63 | IO | IOB |  | HPS_DDR | DIFF_IO_3A_T17n | Yes | F1 | DQ21 | DQ10 | DQ5
3A_T | 62 | IO | IOB,RZQ_T_3A |  | HPS_DDR | DIFF_IO_3A_T17p | Yes | G1 | DQ21 | DQ10 | DQ5
3A_T | 61 | IO | IOB,CLK_T_3A_1n |  | HPS_DDR | DIFF_IO_3A_T18n | No | E1 | DQ21 | DQ10 | DQ5
3A_T | 60 | IO | IOB,CLK_T_3A_1p |  | HPS_DDR | DIFF_IO_3A_T18p | No | F2 | DQ21 | DQ10 | DQ5
3A_T | 59 | IO | IOB,CLK_T_3A_0n |  | HPS_DDR | DIFF_IO_3A_T19n | No | E2 | DQ22 | DQ11 | DQ5
3A_T | 58 | IO | IOB,CLK_T_3A_0p |  | HPS_DDR | DIFF_IO_3A_T19p | No | D2 | DQ22 | DQ11 | DQ5
3A_T | 57 | IO | IOB |  | HPS_DDR | DIFF_IO_3A_T20n | No | F3 | DQ22 | DQ11 | DQ5
3A_T | 56 | IO | IOB |  | HPS_DDR | DIFF_IO_3A_T20p | No | G3 | DQ22 | DQ11 | DQ5
3A_T | 55 | IO | IOB,PLL_3A_T_CLKOUT0n |  | HPS_DDR | DIFF_IO_3A_T21n | No | E4 | DQSn22 | DQ11 | DQ5
3A_T | 54 | IO | IOB,PLL_3A_T_CLKOUT0p,PLL_3A_T_CLKOUT0,PLL_3A_T_FB0 |  | HPS_DDR | DIFF_IO_3A_T21p | No | F4 | DQS22 | DQ11 | DQ5
3A_T | 53 | IO | IOB | AVST_CLK | HPS_DDR | DIFF_IO_3A_T22n | No | E5 | DQSn23 | DQSn11/CQn11 | DQSn5/CQn5
3A_T | 52 | IO | IOB | AVST_DATA15 | HPS_DDR | DIFF_IO_3A_T22p | No | D5 | DQS23 | DQS11/CQ11 | DQS5/CQ5
3A_T | 51 | IO | IOB | AVST_DATA14 | HPS_DDR | DIFF_IO_3A_T23n | Yes | E6 | DQ23 | DQ11 | DQ5
3A_T | 50 | IO | IOB | AVST_DATA13 | HPS_DDR | DIFF_IO_3A_T23p | Yes | F6 | DQ23 | DQ11 | DQ5
3A_T | 49 | IO | IOB | AVST_DATA12 | HPS_DDR | DIFF_IO_3A_T24n | No | D4 | DQ23 | DQ11 | DQ5
3A_T | 48 | IO | IOB | AVST_DATA11 | HPS_DDR | DIFF_IO_3A_T24p | No | C5 | DQ23 | DQ11 | DQ5
3A_B | 47 | IO | IOB |  | HPS_DDR | DIFF_IO_3A_B1n | No | D8 | DQ24 | DQ12 | DQ6
3A_B | 46 | IO | IOB |  | HPS_DDR | DIFF_IO_3A_B1p | No | D7 | DQ24 | DQ12 | DQ6
3A_B | 45 | IO | IOB |  | HPS_DDR | DIFF_IO_3A_B2n | No | F7 | DQ24 | DQ12 | DQ6
3A_B | 44 | IO | IOB |  | HPS_DDR | DIFF_IO_3A_B2p | No | E7 | DQ24 | DQ12 | DQ6
3A_B | 43 | IO | IOB |  | HPS_DDR | DIFF_IO_3A_B3n | No | E10 | DQSn24 | DQ12 | DQ6
3A_B | 42 | IO | IOB |  | HPS_DDR | DIFF_IO_3A_B3p | No | E9 | DQS24 | DQ12 | DQ6
3A_B | 41 | IO | IOB,PLL_3A_B_CLKOUT1n |  | HPS_DDR | DIFF_IO_3A_B4n | No | F11 | DQSn25 | DQSn12/CQn12 | DQ6
3A_B | 40 | IO | IOB,PLL_3A_B_CLKOUT1p,PLL_3A_B_CLKOUT1,PLL_3A_B_FB1 |  | HPS_DDR | DIFF_IO_3A_B4p | No | E11 | DQS25 | DQS12/CQ12 | DQ6
3A_B | 39 | IO | IOB |  | HPS_DDR | DIFF_IO_3A_B5n | Yes | E15 | DQ25 | DQ12 | DQ6
3A_B | 38 | IO | IOB,RZQ_B_3A |  | HPS_DDR | DIFF_IO_3A_B5p | Yes | E14 | DQ25 | DQ12 | DQ6
3A_B | 37 | IO | IOB,CLK_B_3A_1n |  | HPS_DDR | DIFF_IO_3A_B6n | Yes | E12 | DQ25 | DQ12 | DQ6
3A_B | 36 | IO | IOB,CLK_B_3A_1p |  | HPS_DDR | DIFF_IO_3A_B6p | Yes | F13 | DQ25 | DQ12 | DQ6
3A_B | 35 | IO | IOB,CLK_B_3A_0n |  | HPS_DDR | DIFF_IO_3A_B7n | No | B6 | DQ26 | DQ13 | DQ6
3A_B | 34 | IO | IOB,CLK_B_3A_0p |  | HPS_DDR | DIFF_IO_3A_B7p | No | A7 | DQ26 | DQ13 | DQ6
3A_B | 33 | IO | IOB |  | HPS_DDR | DIFF_IO_3A_B8n | No | C6 | DQ26 | DQ13 | DQ6
3A_B | 32 | IO | IOB |  | HPS_DDR | DIFF_IO_3A_B8p | No | C7 | DQ26 | DQ13 | DQ6
3A_B | 31 | IO | IOB,PLL_3A_B_CLKOUT0n |  | HPS_DDR | DIFF_IO_3A_B9n | No | B4 | DQSn26 | DQ13 | DQ6
3A_B | 30 | IO | IOB,PLL_3A_B_CLKOUT0p,PLL_3A_B_CLKOUT0,PLL_3A_B_FB0 |  | HPS_DDR | DIFF_IO_3A_B9p | No | A4 | DQS26 | DQ13 | DQ6
3A_B | 29 | IO | IOB |  | HPS_DDR | DIFF_IO_3A_B10n | No | B5 | DQSn27 | DQSn13/CQn13 | DQSn6/CQn6
3A_B | 28 | IO | IOB |  | HPS_DDR | DIFF_IO_3A_B10p | No | A6 | DQS27 | DQS13/CQ13 | DQS6/CQ6
3A_B | 27 | IO | IOB |  | HPS_DDR | DIFF_IO_3A_B11n | Yes | B3 | DQ27 | DQ13 | DQ6
3A_B | 26 | IO | IOB |  | HPS_DDR | DIFF_IO_3A_B11p | Yes | C3 | DQ27 | DQ13 | DQ6
3A_B | 25 | IO | IOB |  | HPS_DDR | DIFF_IO_3A_B12n | Yes | D3 | DQ27 | DQ13 | DQ6
3A_B | 24 | IO | IOB |  | HPS_DDR | DIFF_IO_3A_B12p | Yes | C2 | DQ27 | DQ13 | DQ6
3A_B | 23 | IO | IOB |  | HPS_DDR | DIFF_IO_3A_B13n | No | C13 | DQ28 | DQ14 | DQ7
3A_B | 22 | IO | IOB |  | HPS_DDR | DIFF_IO_3A_B13p | No | D14 | DQ28 | DQ14 | DQ7
3A_B | 21 | IO | IOB |  | HPS_DDR | DIFF_IO_3A_B14n | No | C15 | DQ28 | DQ14 | DQ7
3A_B | 20 | IO | IOB |  | HPS_DDR | DIFF_IO_3A_B14p | No | D15 | DQ28 | DQ14 | DQ7
3A_B | 19 | IO | IOB |  | HPS_DDR | DIFF_IO_3A_B15n | No | C12 | DQSn28 | DQ14 | DQ7
3A_B | 18 | IO | IOB |  | HPS_DDR | DIFF_IO_3A_B15p | No | D13 | DQS28 | DQ14 | DQ7
3A_B | 17 | IO | IOB |  | HPS_DDR | DIFF_IO_3A_B16n | No | C11 | DQSn29 | DQSn14/CQn14 | DQ7
3A_B | 16 | IO | IOB |  | HPS_DDR | DIFF_IO_3A_B16p | No | D12 | DQS29 | DQS14/CQ14 | DQ7
3A_B | 15 | IO | IOB |  | HPS_DDR | DIFF_IO_3A_B17n | Yes | D9 | DQ29 | DQ14 | DQ7
3A_B | 14 | IO | IOB |  | HPS_DDR | DIFF_IO_3A_B17p | Yes | C8 | DQ29 | DQ14 | DQ7
3A_B | 13 | IO | IOB |  | HPS_DDR | DIFF_IO_3A_B18n | Yes | C10 | DQ29 | DQ14 | DQ7
3A_B | 12 | IO | IOB |  | HPS_DDR | DIFF_IO_3A_B18p | Yes | D10 | DQ29 | DQ14 | DQ7
3A_B | 11 | IO | IOB |  | HPS_DDR | DIFF_IO_3A_B19n | No | A13 | DQ30 | DQ15 | DQ7
3A_B | 10 | IO | IOB |  | HPS_DDR | DIFF_IO_3A_B19p | No | B13 | DQ30 | DQ15 | DQ7
3A_B | 9 | IO | IOB |  | HPS_DDR | DIFF_IO_3A_B20n | No | A14 | DQ30 | DQ15 | DQ7
3A_B | 8 | IO | IOB |  | HPS_DDR | DIFF_IO_3A_B20p | No | B14 | DQ30 | DQ15 | DQ7
3A_B | 7 | IO | IOB |  | HPS_DDR | DIFF_IO_3A_B21n | No | A12 | DQSn30 | DQ15 | DQ7
3A_B | 6 | IO | IOB |  | HPS_DDR | DIFF_IO_3A_B21p | No | B11 | DQS30 | DQ15 | DQ7
3A_B | 5 | IO | IOB |  | HPS_DDR | DIFF_IO_3A_B22n | No | A11 | DQSn31 | DQSn15/CQn15 | DQSn7/CQn7
3A_B | 4 | IO | IOB |  | HPS_DDR | DIFF_IO_3A_B22p | No | B10 | DQS31 | DQS15/CQ15 | DQS7/CQ7
3A_B | 3 | IO | IOB |  | HPS_DDR | DIFF_IO_3A_B23n | Yes | B8 | DQ31 | DQ15 | DQ7
3A_B | 2 | IO | IOB |  | HPS_DDR | DIFF_IO_3A_B23p | Yes | A8 | DQ31 | DQ15 | DQ7
3A_B | 1 | IO | IOB |  | HPS_DDR | DIFF_IO_3A_B24n | Yes | B9 | DQ31 | DQ15 | DQ7
3A_B | 0 | IO | IOB |  | HPS_DDR | DIFF_IO_3A_B24p | Yes | A9 | DQ31 | DQ15 | DQ7
5A |  | IO | HVIO_5A_1,TXCLK1,Data_Ctrl1 |  |  |  |  | AJ24
5A |  | IO | HVIO_5A_2,TXCLK2,Data_Ctrl2 |  |  |  |  | AJ23
5A |  | IO | HVIO_5A_3,TXCLK3,Data_Ctrl3 |  |  |  |  | AH21
5A |  | IO | HVIO_5A_4,TXCLK4,Data_Ctrl4 |  |  |  |  | AJ19
5A |  | IO | HVIO_5A_5,PIN_PERST_N_CVP_L1A_0,TXCLK5,Data_Ctrl5 |  |  |  |  | AH23
5A |  | IO | HVIO_5A_6,TXCLK6,Data_Ctrl6 |  |  |  |  | AH22
5A |  | IO | HVIO_5A_7,TXCLK7,Data_Ctrl7 |  |  |  |  | AG23
5A |  | IO | HVIO_5A_8,TXCLK8,Data_Ctrl8 |  |  |  |  | AH20
5A |  | IO | HVIO_5A_9,PLLREFCLK1,TXCLK9,RXCLK1,Data_Ctrl9 |  |  |  |  | AJ22
5A |  | IO | HVIO_5A_10,PLLREFCLK2,TXCLK10,RXCLK2,Data_Ctrl10 |  |  |  |  | AJ20
5A |  | IO | HVIO_5A_11,SOURCE_SYNC_CLK1,TXCLK11,RXCLK3,Data_Ctrl11 |  |  |  |  | AH18
5A |  | IO | HVIO_5A_12,SOURCE_SYNC_CLK2,TXCLK12,RXCLK4,Data_Ctrl12 |  |  |  |  | AG21
5A |  | IO | HVIO_5A_13,TXCLK13,Data_Ctrl13 |  |  |  |  | AF24
5A |  | IO | HVIO_5A_14,TXCLK14,Data_Ctrl14 |  |  |  |  | AG24
5A |  | IO | HVIO_5A_15,TXCLK15,Data_Ctrl15 |  |  |  |  | AF23
5A |  | IO | HVIO_5A_16,TXCLK16,Data_Ctrl16 |  |  |  |  | AG20
5A |  | IO | HVIO_5A_17,TXCLK17,Data_Ctrl17 |  |  |  |  | AG19
5A |  | IO | HVIO_5A_18,TXCLK18,Data_Ctrl18 |  |  |  |  | AF22
5A |  | IO | HVIO_5A_19,TXCLK19,Data_Ctrl19 |  |  |  |  | AF19
5A |  | IO | HVIO_5A_20,TXCLK20,Data_Ctrl20 |  |  |  |  | AF21
5B |  | IO | HVIO_5B_1,SYSPLLREFCLK_L1A_0,TXCLK1,Data_Ctrl1 |  |  |  |  | AK24
5B |  | IO | HVIO_5B_2,SYSPLLREFCLK_L1A_1,TXCLK2,Data_Ctrl2 |  |  |  |  | AH26
5B |  | IO | HVIO_5B_3,TXCLK3,Data_Ctrl3 |  |  |  |  | AJ25
5B |  | IO | HVIO_5B_4,TXCLK4,Data_Ctrl4 |  |  |  |  | AH25
5B |  | IO | HVIO_5B_5,PIN_PERST_N_CVP_L1A_1,TXCLK5,Data_Ctrl5 |  |  |  |  | AG26
5B |  | IO | HVIO_5B_6,TXCLK6,Data_Ctrl6 |  |  |  |  | AE25
5B |  | IO | HVIO_5B_7,TXCLK7,Data_Ctrl7 |  |  |  |  | AK25
5B |  | IO | HVIO_5B_8,TXCLK8,Data_Ctrl8 |  |  |  |  | AF26
5B |  | IO | HVIO_5B_9,PLLREFCLK1,TXCLK9,RXCLK1,Data_Ctrl9 |  |  |  |  | AJ27
5B |  | IO | HVIO_5B_10,PLLREFCLK2,TXCLK10,RXCLK2,Data_Ctrl10 |  |  |  |  | AH27
5B |  | IO | HVIO_5B_11,SOURCE_SYNC_CLK1,TXCLK11,RXCLK3,Data_Ctrl11 |  |  |  |  | AK19
5B |  | IO | HVIO_5B_12,SOURCE_SYNC_CLK2,TXCLK12,RXCLK4,Data_Ctrl12 |  |  |  |  | AK22
5B |  | IO | HVIO_5B_13,TXCLK13,Data_Ctrl13 |  |  |  |  | AJ29
5B |  | IO | HVIO_5B_14,TXCLK14,Data_Ctrl14 |  |  |  |  | AK26
5B |  | IO | HVIO_5B_15,TXCLK15,Data_Ctrl15 |  |  |  |  | AH28
5B |  | IO | HVIO_5B_16,TXCLK16,Data_Ctrl16 |  |  |  |  | AK20
5B |  | IO | HVIO_5B_17,TXCLK17,Data_Ctrl17 |  |  |  |  | AF27
5B |  | IO | HVIO_5B_18,TXCLK18,Data_Ctrl18 |  |  |  |  | AJ28
5B |  | IO | HVIO_5B_19,TXCLK19,Data_Ctrl19 |  |  |  |  | AK21
5B |  | IO | HVIO_5B_20,TXCLK20,Data_Ctrl20 |  |  |  |  | AK27
1A |  | GTSL1A_RX_CH0p | [5 empty] | K30
1A |  | GTSL1A_RX_CH0n | [5 empty] | K29
1A |  | GTSL1A_RX_CH1p | [5 empty] | H30
1A |  | GTSL1A_RX_CH1n | [5 empty] | H29
1A |  | GTSL1A_RX_CH2p | [5 empty] | F30
1A |  | GTSL1A_RX_CH2n | [5 empty] | F29
1A |  | GTSL1A_RX_CH3p | [5 empty] | D30
1A |  | GTSL1A_RX_CH3n | [5 empty] | D29
1A |  | GTSL1A_TX_CH0p | [5 empty] | P30
1A |  | GTSL1A_TX_CH0n | [5 empty] | P29
1A |  | GTSL1A_TX_CH1p | [5 empty] | M29
1A |  | GTSL1A_TX_CH1n | [5 empty] | M28
1A |  | GTSL1A_TX_CH2p | [5 empty] | K27
1A |  | GTSL1A_TX_CH2n | [5 empty] | J27
1A |  | GTSL1A_TX_CH3p | [5 empty] | G27
1A |  | GTSL1A_TX_CH3n | [5 empty] | F27
1A |  | REFCLK_GTSL1A_CH1p | [5 empty] | M24
1A |  | REFCLK_GTSL1A_CH1n | [5 empty] | M25
1A |  | CDRCLKOUT_GTSL1A_CH2p | [5 empty] | K24
1A |  | CDRCLKOUT_GTSL1A_CH2n | [5 empty] | K25
1A |  | REFCLK_GTSL1A_RX_P | [5 empty] | P25
1A |  | REFCLK_GTSL1A_RX_N | [5 empty] | P24
|  | GND | [5 empty] | AH15
|  | GND | [5 empty] | AH13
|  | GND | [5 empty] | AJ13
|  | GND | [5 empty] | AC18
|  | GND | [5 empty] | G22
|  | GND | [5 empty] | F21
|  | GND | [5 empty] | F19
|  | GND | [5 empty] | G18
|  | GND | [5 empty] | G16
|  | GND | [5 empty] | F17
|  | GND | [5 empty] | Y9
|  | GND | [5 empty] | Y8
|  | GND | [5 empty] | Y3
|  | GND | [5 empty] | Y28
|  | GND | [5 empty] | Y26
|  | GND | [5 empty] | Y23
|  | GND | [5 empty] | Y21
|  | GND | [5 empty] | Y20
|  | GND | [5 empty] | Y19
|  | GND | [5 empty] | Y18
|  | GND | [5 empty] | Y16
|  | GND | [5 empty] | Y14
|  | GND | [5 empty] | Y12
|  | GND | [5 empty] | W9
|  | GND | [5 empty] | W8
|  | GND | [5 empty] | W6
|  | GND | [5 empty] | W30
|  | GND | [5 empty] | W29
|  | GND | [5 empty] | W28
|  | GND | [5 empty] | W27
|  | GND | [5 empty] | W26
|  | GND | [5 empty] | W25
|  | GND | [5 empty] | W24
|  | GND | [5 empty] | W23
|  | GND | [5 empty] | W21
|  | GND | [5 empty] | W19
|  | GND | [5 empty] | W17
|  | GND | [5 empty] | W15
|  | GND | [5 empty] | W13
|  | GND | [5 empty] | W11
|  | GND | [5 empty] | W1
|  | GND | [5 empty] | V9
|  | GND | [5 empty] | V8
|  | GND | [5 empty] | V4
|  | GND | [5 empty] | V30
|  | GND | [5 empty] | V27
|  | GND | [5 empty] | V26
|  | GND | [5 empty] | V23
|  | GND | [5 empty] | V21
|  | GND | [5 empty] | V19
|  | GND | [5 empty] | V18
|  | GND | [5 empty] | V16
|  | GND | [5 empty] | V14
|  | GND | [5 empty] | V12
|  | GND | [5 empty] | U9
|  | GND | [5 empty] | U7
|  | GND | [5 empty] | U30
|  | GND | [5 empty] | U29
|  | GND | [5 empty] | U28
|  | GND | [5 empty] | U27
|  | GND | [5 empty] | U26
|  | GND | [5 empty] | U25
|  | GND | [5 empty] | U24
|  | GND | [5 empty] | U23
|  | GND | [5 empty] | U21
|  | GND | [5 empty] | U2
|  | GND | [5 empty] | U19
|  | GND | [5 empty] | U17
|  | GND | [5 empty] | U15
|  | GND | [5 empty] | U13
|  | GND | [5 empty] | U11
|  | GND | [5 empty] | U10
|  | GND | [5 empty] | T8
|  | GND | [5 empty] | T5
|  | GND | [5 empty] | T28
|  | GND | [5 empty] | T26
|  | GND | [5 empty] | T23
|  | GND | [5 empty] | T21
|  | GND | [5 empty] | T19
|  | GND | [5 empty] | T18
|  | GND | [5 empty] | T16
|  | GND | [5 empty] | T14
|  | GND | [5 empty] | T12
|  | GND | [5 empty] | T10
|  | GND | [5 empty] | R9
|  | GND | [5 empty] | R30
|  | GND | [5 empty] | R3
|  | GND | [5 empty] | R29
|  | GND | [5 empty] | R28
|  | GND | [5 empty] | R26
|  | GND | [5 empty] | R25
|  | GND | [5 empty] | R24
|  | GND | [5 empty] | R23
|  | GND | [5 empty] | R21
|  | GND | [5 empty] | R19
|  | GND | [5 empty] | R17
|  | GND | [5 empty] | R15
|  | GND | [5 empty] | R13
|  | GND | [5 empty] | R11
|  | GND | [5 empty] | P8
|  | GND | [5 empty] | P6
|  | GND | [5 empty] | P28
|  | GND | [5 empty] | P26
|  | GND | [5 empty] | P23
|  | GND | [5 empty] | P21
|  | GND | [5 empty] | P19
|  | GND | [5 empty] | P18
|  | GND | [5 empty] | P16
|  | GND | [5 empty] | P14
|  | GND | [5 empty] | P12
|  | GND | [5 empty] | P10
|  | GND | [5 empty] | P1
|  | GND | [5 empty] | N9
|  | GND | [5 empty] | N4
|  | GND | [5 empty] | N30
|  | GND | [5 empty] | N29
|  | GND | [5 empty] | N28
|  | GND | [5 empty] | N27
|  | GND | [5 empty] | N26
|  | GND | [5 empty] | N25
|  | GND | [5 empty] | N24
|  | GND | [5 empty] | N23
|  | GND | [5 empty] | N21
|  | GND | [5 empty] | N19
|  | GND | [5 empty] | N17
|  | GND | [5 empty] | N15
|  | GND | [5 empty] | N13
|  | GND | [5 empty] | N11
|  | GND | [5 empty] | M8
|  | GND | [5 empty] | M7
|  | GND | [5 empty] | M30
|  | GND | [5 empty] | M27
|  | GND | [5 empty] | M26
|  | GND | [5 empty] | M23
|  | GND | [5 empty] | M21
|  | GND | [5 empty] | M2
|  | GND | [5 empty] | M19
|  | GND | [5 empty] | M18
|  | GND | [5 empty] | M16
|  | GND | [5 empty] | M14
|  | GND | [5 empty] | M12
|  | GND | [5 empty] | M10
|  | GND | [5 empty] | L9
|  | GND | [5 empty] | L5
|  | GND | [5 empty] | L30
|  | GND | [5 empty] | L29
|  | GND | [5 empty] | L28
|  | GND | [5 empty] | L27
|  | GND | [5 empty] | L26
|  | GND | [5 empty] | L25
|  | GND | [5 empty] | L24
|  | GND | [5 empty] | L23
|  | GND | [5 empty] | L21
|  | GND | [5 empty] | L19
|  | GND | [5 empty] | L17
|  | GND | [5 empty] | L15
|  | GND | [5 empty] | L13
|  | GND | [5 empty] | L11
|  | GND | [5 empty] | K8
|  | GND | [5 empty] | K3
|  | GND | [5 empty] | K28
|  | GND | [5 empty] | K26
|  | GND | [5 empty] | K23
|  | GND | [5 empty] | K22
|  | GND | [5 empty] | K21
|  | GND | [5 empty] | K20
|  | GND | [5 empty] | K18
|  | GND | [5 empty] | K16
|  | GND | [5 empty] | K14
|  | GND | [5 empty] | K12
|  | GND | [5 empty] | K10
|  | GND | [5 empty] | J9
|  | GND | [5 empty] | J6
|  | GND | [5 empty] | J30
|  | GND | [5 empty] | J29
|  | GND | [5 empty] | J28
|  | GND | [5 empty] | J26
|  | GND | [5 empty] | J25
|  | GND | [5 empty] | J24
|  | GND | [5 empty] | J23
|  | GND | [5 empty] | J19
|  | GND | [5 empty] | J17
|  | GND | [5 empty] | J15
|  | GND | [5 empty] | J13
|  | GND | [5 empty] | J11
|  | GND | [5 empty] | J1
|  | GND | [5 empty] | H8
|  | GND | [5 empty] | H4
|  | GND | [5 empty] | H28
|  | GND | [5 empty] | H27
|  | GND | [5 empty] | H26
|  | GND | [5 empty] | H23
|  | GND | [5 empty] | H22
|  | GND | [5 empty] | H20
|  | GND | [5 empty] | H18
|  | GND | [5 empty] | H16
|  | GND | [5 empty] | H14
|  | GND | [5 empty] | H12
|  | GND | [5 empty] | H10
|  | GND | [5 empty] | G9
|  | GND | [5 empty] | G7
|  | GND | [5 empty] | G30
|  | GND | [5 empty] | G29
|  | GND | [5 empty] | G28
|  | GND | [5 empty] | G26
|  | GND | [5 empty] | G25
|  | GND | [5 empty] | G24
|  | GND | [5 empty] | G23
|  | GND | [5 empty] | G21
|  | GND | [5 empty] | G2
|  | GND | [5 empty] | G19
|  | GND | [5 empty] | G17
|  | GND | [5 empty] | G15
|  | GND | [5 empty] | G13
|  | GND | [5 empty] | G11
|  | GND | [5 empty] | F8
|  | GND | [5 empty] | F5
|  | GND | [5 empty] | F28
|  | GND | [5 empty] | F26
|  | GND | [5 empty] | F25
|  | GND | [5 empty] | F22
|  | GND | [5 empty] | F20
|  | GND | [5 empty] | F18
|  | GND | [5 empty] | F16
|  | GND | [5 empty] | F14
|  | GND | [5 empty] | F12
|  | GND | [5 empty] | F10
|  | GND | [5 empty] | E8
|  | GND | [5 empty] | E30
|  | GND | [5 empty] | E3
|  | GND | [5 empty] | E29
|  | GND | [5 empty] | E28
|  | GND | [5 empty] | E27
|  | GND | [5 empty] | E26
|  | GND | [5 empty] | E23
|  | GND | [5 empty] | E18
|  | GND | [5 empty] | E13
|  | GND | [5 empty] | D6
|  | GND | [5 empty] | D28
|  | GND | [5 empty] | D26
|  | GND | [5 empty] | D21
|  | GND | [5 empty] | D16
|  | GND | [5 empty] | D11
|  | GND | [5 empty] | D1
|  | GND | [5 empty] | C9
|  | GND | [5 empty] | C4
|  | GND | [5 empty] | C30
|  | GND | [5 empty] | C29
|  | GND | [5 empty] | C28
|  | GND | [5 empty] | C24
|  | GND | [5 empty] | C19
|  | GND | [5 empty] | C14
|  | GND | [5 empty] | C1
|  | GND | [5 empty] | B7
|  | GND | [5 empty] | B30
|  | GND | [5 empty] | B27
|  | GND | [5 empty] | B22
|  | GND | [5 empty] | B2
|  | GND | [5 empty] | B17
|  | GND | [5 empty] | B12
|  | GND | [5 empty] | B1
|  | GND | [5 empty] | AK8
|  | GND | [5 empty] | AK3
|  | GND | [5 empty] | AK29
|  | GND | [5 empty] | AK28
|  | GND | [5 empty] | AK23
|  | GND | [5 empty] | AK2
|  | GND | [5 empty] | AK18
|  | GND | [5 empty] | AK13
|  | GND | [5 empty] | AJ6
|  | GND | [5 empty] | AJ30
|  | GND | [5 empty] | AJ26
|  | GND | [5 empty] | AJ21
|  | GND | [5 empty] | AJ16
|  | GND | [5 empty] | AJ11
|  | GND | [5 empty] | AJ1
|  | GND | [5 empty] | AH9
|  | GND | [5 empty] | AH4
|  | GND | [5 empty] | AH30
|  | GND | [5 empty] | AH29
|  | GND | [5 empty] | AH24
|  | GND | [5 empty] | AH19
|  | GND | [5 empty] | AH14
|  | GND | [5 empty] | AH1
|  | GND | [5 empty] | AG7
|  | GND | [5 empty] | AG30
|  | GND | [5 empty] | AG29
|  | GND | [5 empty] | AG28
|  | GND | [5 empty] | AG27
|  | GND | [5 empty] | AG25
|  | GND | [5 empty] | AG22
|  | GND | [5 empty] | AG2
|  | GND | [5 empty] | AG17
|  | GND | [5 empty] | AG12
|  | GND | [5 empty] | AF5
|  | GND | [5 empty] | AF28
|  | GND | [5 empty] | AF25
|  | GND | [5 empty] | AF20
|  | GND | [5 empty] | AF15
|  | GND | [5 empty] | AF10
|  | GND | [5 empty] | AE9
|  | GND | [5 empty] | AE8
|  | GND | [5 empty] | AE30
|  | GND | [5 empty] | AE3
|  | GND | [5 empty] | AE29
|  | GND | [5 empty] | AE28
|  | GND | [5 empty] | AE27
|  | GND | [5 empty] | AE26
|  | GND | [5 empty] | AE24
|  | GND | [5 empty] | AE22
|  | GND | [5 empty] | AE19
|  | GND | [5 empty] | AE15
|  | GND | [5 empty] | AE13
|  | GND | [5 empty] | AE11
|  | GND | [5 empty] | AD8
|  | GND | [5 empty] | AD6
|  | GND | [5 empty] | AD28
|  | GND | [5 empty] | AD26
|  | GND | [5 empty] | AD25
|  | GND | [5 empty] | AD23
|  | GND | [5 empty] | AD21
|  | GND | [5 empty] | AD20
|  | GND | [5 empty] | AD18
|  | GND | [5 empty] | AD16
|  | GND | [5 empty] | AD14
|  | GND | [5 empty] | AD12
|  | GND | [5 empty] | AD10
|  | GND | [5 empty] | AD1
|  | GND | [5 empty] | AC9
|  | GND | [5 empty] | AC4
|  | GND | [5 empty] | AC30
|  | GND | [5 empty] | AC29
|  | GND | [5 empty] | AC28
|  | GND | [5 empty] | AC26
|  | GND | [5 empty] | AC24
|  | GND | [5 empty] | AC22
|  | GND | [5 empty] | AC19
|  | GND | [5 empty] | AC17
|  | GND | [5 empty] | AC15
|  | GND | [5 empty] | AC13
|  | GND | [5 empty] | AC11
|  | GND | [5 empty] | AB8
|  | GND | [5 empty] | AB7
|  | GND | [5 empty] | AB28
|  | GND | [5 empty] | AB27
|  | GND | [5 empty] | AB26
|  | GND | [5 empty] | AB25
|  | GND | [5 empty] | AB23
|  | GND | [5 empty] | AB22
|  | GND | [5 empty] | AB20
|  | GND | [5 empty] | AB2
|  | GND | [5 empty] | AB18
|  | GND | [5 empty] | AB16
|  | GND | [5 empty] | AB14
|  | GND | [5 empty] | AB12
|  | GND | [5 empty] | AB10
|  | GND | [5 empty] | AA9
|  | GND | [5 empty] | AA5
|  | GND | [5 empty] | AA30
|  | GND | [5 empty] | AA29
|  | GND | [5 empty] | AA28
|  | GND | [5 empty] | AA26
|  | GND | [5 empty] | AA25
|  | GND | [5 empty] | AA24
|  | GND | [5 empty] | AA23
|  | GND | [5 empty] | AA22
|  | GND | [5 empty] | AA21
|  | GND | [5 empty] | AA19
|  | GND | [5 empty] | AA17
|  | GND | [5 empty] | AA15
|  | GND | [5 empty] | AA13
|  | GND | [5 empty] | AA11
|  | GND | [5 empty] | A5
|  | GND | [5 empty] | A3
|  | GND | [5 empty] | A29
|  | GND | [5 empty] | A28
|  | GND | [5 empty] | A25
|  | GND | [5 empty] | A20
|  | GND | [5 empty] | A2
|  | GND | [5 empty] | A15
|  | GND | [5 empty] | A10
|  | GNDSENSE | [5 empty] | U16
|  | VCC | [5 empty] | W18
|  | VCC | [5 empty] | W16
|  | VCC | [5 empty] | W14
|  | VCC | [5 empty] | W12
|  | VCC | [5 empty] | V15
|  | VCC | [5 empty] | V13
|  | VCC | [5 empty] | V11
|  | VCC | [5 empty] | U18
|  | VCC | [5 empty] | U14
|  | VCC | [5 empty] | U12
|  | VCC | [5 empty] | T17
|  | VCC | [5 empty] | T15
|  | VCC | [5 empty] | T13
|  | VCC | [5 empty] | T11
|  | VCC | [5 empty] | R16
|  | VCC | [5 empty] | R14
|  | VCC | [5 empty] | R12
|  | VCC | [5 empty] | R10
|  | VCC | [5 empty] | P15
|  | VCC | [5 empty] | P13
|  | VCC | [5 empty] | P11
|  | VCC | [5 empty] | N16
|  | VCC | [5 empty] | N14
|  | VCC | [5 empty] | N12
|  | VCC | [5 empty] | N10
|  | VCC | [5 empty] | M17
|  | VCC | [5 empty] | M15
|  | VCC | [5 empty] | M13
|  | VCC | [5 empty] | M11
|  | VCC | [5 empty] | L16
|  | VCC | [5 empty] | L14
|  | VCC | [5 empty] | L12
|  | VCCPT | [5 empty] | Y13
|  | VCCPT | [5 empty] | Y11
|  | VCCPT | [5 empty] | M9
|  | VCCPT | [5 empty] | L10
|  | VCCPT_HVIO | [5 empty] | AE23
|  | VCCPT_HVIO | [5 empty] | AD24
|  | VCCPT_HVIO | [5 empty] | AB9
|  | VCCPT_HVIO | [5 empty] | AA8
|  | VCCPT_HVIO | [5 empty] | T9
|  | VCCPT_HVIO | [5 empty] | R8
|  | VCCPT_HVIO | [5 empty] | P9
|  | VCCPT_HVIO | [5 empty] | N8
|  | VCCPT_HVIO | [5 empty] | J8
|  | VCCPT_HVIO | [5 empty] | H9
|  | DNU | [5 empty] | AJ18
|  | DNU | [5 empty] | AJ17
|  | DNU | [5 empty] | AJ12
|  | DNU | [5 empty] | AK11
|  | DNU | [5 empty] | E24
|  | DNU | [5 empty] | E25
|  | DNU | [5 empty] | AE12
|  | DNU | [5 empty] | G10
|  | DNU | [5 empty] | AC23
|  | DNU | [5 empty] | AC8
|  | DNU | [5 empty] | K9
|  | DNU | [5 empty] | U8
|  | DNU | [5 empty] | L8
|  | DNU | [5 empty] | R27
|  | DNU | [5 empty] | AB24
|  | DNU | [5 empty] | AC10
|  | DNU | [5 empty] | G8
|  | DNU | [5 empty] | AC25
|  | DNU | [5 empty] | AD9
|  | DNU | [5 empty] | F9
|  | VCCIO_HPS | [5 empty] | H21
|  | VCCIO_HPS | [5 empty] | G20
|  | VCCIO_HVIO_5A | [5 empty] | AE21
|  | VCCIO_HVIO_5A | [5 empty] | AD22
|  | VCCIO_HVIO_5B | [5 empty] | AC21
|  | VCCIO_HVIO_5B | [5 empty] | AB21
|  | VCCIO_PIO_2A_B | [5 empty] | AD13
|  | VCCIO_PIO_2A_B | [5 empty] | AC14
|  | VCCIO_PIO_2A_T | [5 empty] | AD11
|  | VCCIO_PIO_2A_T | [5 empty] | AC12
|  | VCCIO_PIO_3A_B | [5 empty] | H13
|  | VCCIO_PIO_3A_B | [5 empty] | G14
|  | VCCIO_PIO_3A_T | [5 empty] | H11
|  | VCCIO_PIO_3A_T | [5 empty] | G12
|  | VCCIO_PIO_SDM | [5 empty] | AD19
|  | VCCIO_SDM | [5 empty] | AD15
|  | NC | [5 empty] | Y30
|  | NC | [5 empty] | Y29
|  | NC | [5 empty] | Y27
|  | NC | [5 empty] | Y25
|  | NC | [5 empty] | Y24
|  | NC | [5 empty] | Y22
|  | NC | [5 empty] | Y10
|  | NC | [5 empty] | W22
|  | NC | [5 empty] | W10
|  | NC | [5 empty] | V29
|  | NC | [5 empty] | V28
|  | NC | [5 empty] | V25
|  | NC | [5 empty] | V24
|  | NC | [5 empty] | V22
|  | NC | [5 empty] | V10
|  | NC | [5 empty] | U22
|  | NC | [5 empty] | T30
|  | NC | [5 empty] | T29
|  | NC | [5 empty] | T27
|  | NC | [5 empty] | T22
|  | NC | [5 empty] | B15
|  | NC | [5 empty] | AJ2
|  | NC | [5 empty] | AH8
|  | NC | [5 empty] | AH7
|  | NC | [5 empty] | AG8
|  | NC | [5 empty] | AG18
|  | NC | [5 empty] | AF8
|  | NC | [5 empty] | AF30
|  | NC | [5 empty] | AF29
|  | NC | [5 empty] | AF18
|  | NC | [5 empty] | AE18
|  | NC | [5 empty] | AE14
|  | NC | [5 empty] | AD30
|  | NC | [5 empty] | AD29
|  | NC | [5 empty] | AD27
|  | NC | [5 empty] | AC27
|  | NC | [5 empty] | AB30
|  | NC | [5 empty] | AB29
|  | NC | [5 empty] | AA27
|  | VCCRCORE | [5 empty] | R18
|  | VCCRCORE | [5 empty] | P17
|  | VCCRCORE | [5 empty] | N18
|  | VCCADC | [5 empty] | AB19
|  | VCCEHT_GTSL1A | [5 empty] | R22
|  | VCCEHT_GTSL1A | [5 empty] | P22
|  | VCCERT_GTSL1A | [5 empty] | N22
|  | VCCERT_GTSL1A | [5 empty] | M22
|  | VCCERT_GTSL1A | [5 empty] | L22
|  | VCCFUSEWR_SDM | [5 empty] | AA20
|  | VCCH_SDM | [5 empty] | AC20
|  | VCCLSENSE | [5 empty] | V17
|  | VCCL_ADC_SDM | [5 empty] | AD17
|  | VCCL_HPS | [5 empty] | L18
|  | VCCL_HPS | [5 empty] | K19
|  | VCCL_HPS | [5 empty] | K17
|  | VCCL_HPS | [5 empty] | J18
|  | VCCL_HPS | [5 empty] | J16
|  | VCCL_HPS | [5 empty] | H17
|  | VCCL_HPS_CORE0_CORE1 | [5 empty] | H15
|  | VCCL_HPS_CORE0_CORE1 | [5 empty] | F15
|  | VCCL_SDM | [5 empty] | Y17
|  | VCCL_SDM | [5 empty] | Y15
|  | VCCL_SDM | [5 empty] | AA18
|  | VCCL_SDM | [5 empty] | AA16
|  | VCCP | [5 empty] | AB15
|  | VCCP | [5 empty] | AB13
|  | VCCP | [5 empty] | AB11
|  | VCCP | [5 empty] | AA14
|  | VCCP | [5 empty] | AA12
|  | VCCP | [5 empty] | AA10
|  | VCCP | [5 empty] | K15
|  | VCCP | [5 empty] | K13
|  | VCCP | [5 empty] | K11
|  | VCCP | [5 empty] | J14
|  | VCCP | [5 empty] | J12
|  | VCCP | [5 empty] | J10
|  | VCCPLL1_HPS | [5 empty] | J20
|  | VCCPLL2_HPS | [5 empty] | J22
|  | VCCPLLDIG1_HPS | [5 empty] | J21
|  | VCCPLLDIG2_HPS | [5 empty] | H19
|  | VCCPLLDIG_SDM | [5 empty] | AC16
|  | VCCPLL_SDM | [5 empty] | AB17
|  | VCC_HSSI_L1 | [5 empty] | W20
|  | VCC_HSSI_L1 | [5 empty] | V20
|  | VCC_HSSI_L1 | [5 empty] | U20
|  | VCC_HSSI_L1 | [5 empty] | T20
|  | VCC_HSSI_L1 | [5 empty] | R20
|  | VCC_HSSI_L1 | [5 empty] | P20
|  | VCC_HSSI_L1 | [5 empty] | N20
|  | VCC_HSSI_L1 | [5 empty] | M20
|  | VCC_HSSI_L1 | [5 empty] | L20
|  | VCC_IO_SDM | [5 empty] | AE20
|  | APROBE2_GTSL1A | [5 empty] | H25
|  | APROBE_GTSL1A_CH2 | [5 empty] | P27
|  | APROBE_GTSL1A_CH3 | [5 empty] | H24
|  | RCOMP_GTSL1A_N | [5 empty] | T24
|  | RCOMP_GTSL1A_P | [5 empty] | T25

## Revision History
Pin Information for Agilex™ 3 A3CW135B Device
Date | Version | Revision History for B23C Package
September 2025 | 2025-09-29 | Initial release.
Date | Version | Revision History for M16A Package
April 2025 | 2025-04-07 | Initial release.
June 2025 | 2025-06-13 | Updated soft CDR support column: -Added CDR support on pin index 0, 1, 12, 13, 24, 25, 36, and 37. -Removed CDR support on pin index 10, 11, 22, 23, 34, 35, 46, and 47.

## Reference
Pin Information for Agilex™ 3 A3CW135B Device
(1) For more information about pin definition and pin connection guidelines, refer to the
Pin Connection Guidelines: Agilex™ 3 FPGAs and SoCs
(2) To obtain a Comma Delimited (CSV) file using Excel - From the active tab, select "Save As" in the FILE menu and then select CSV (*.csv) format and SAVE.
CSV File may be viewed in a TEXT editor or in Excel.