## IO Resource Count
Pin Information for Agilex™ 3 A3CY135B Device
TYPE | BANK | B18A Package | B23C Package | M16A Package
Transceiver I/O | 1A | - | 22 | 22
HSIO | 2A_B | - | - | 48
HSIO | 2A_T | - | 48 | 48
HSIO | 3A_B | - | 48 | 48
SDM shared HSIO | 3A_T | 48 | 48 | 48
HVIO | 5A | - | 20 | 20
HVIO | 5B | - | 20 | 20
HVIO | 6A | 20 | 20 | -
HVIO | 6B | 20 | 20 | -
HVIO | 6C | 20 | 20 | -
HVIO | 6D | 20 | 20 | -
HVIO | 6E | 20 | 20 | -
HVIO | 6F | 20 | 20 | -
HVIO | 6G | 20 | 20 | -
HVIO | 6H | 20 | 20 | -
SDM I/O | SDM | 33 | 33 | 33
i. Total LVDS channels per bank supporting SERDES Non-DPA and DPA mode is equivalent to (LVDS I/O per bank)/2, inclusive of clock pair. Please refer to Dedicated Tx/Rx Channel column in the pin-out table for the channel availability.
ii. Total LVDS channels supporting SERDES Soft-CDR mode is 12 pairs per bank. Please refer to Soft CDR column in the pin out table for the channel availability.

## Pin List B18A
Pin Information for Agilex™ 3 A3CY135B Device Version: 2025-08-04 B18A Status: Final
Bank Number | Index within I/O Bank | Pin Name/Function | Optional Function(s) | Configuration Function | Dedicated Tx/Rx Channel SERDES | Soft CDR Support | B18A | DQS for X4 | DQS for X8/X9 | DQS for X16/X18
SDM |  | TDO |  |  |  |  | AD48
SDM |  | TMS |  |  |  |  | AD49
SDM |  | TCK |  |  |  |  | AA48
SDM |  | TDI |  |  |  |  | AA49
SDM |  | OSC_CLK_1 |  |  |  |  | BB44
SDM |  | SDM_IO1 | AVSTx8_DATA2,AS_DATA1 |  |  |  | T48
SDM |  | SDM_IO5 | AS_nCSO0,MSEL0 |  |  |  | AH44
SDM |  | SDM_IO3 | AVSTx8_DATA3,AS_DATA2 |  |  |  | BC52
SDM |  | nCONFIG |  |  |  |  | BG51
SDM |  | SDM_IO4 | AVSTx8_DATA1,AS_DATA0 |  |  |  | P49
SDM |  | SDM_IO2 | AVSTx8_DATA0,AS_CLK |  |  |  | AU48
SDM |  | SDM_IO7 | AS_nCSO2,MSEL1 |  |  |  | AY49
SDM |  | SDM_IO11 | AVSTx8_VALID |  |  |  | BG52
SDM |  | nSTATUS |  |  |  |  | AJ48
SDM |  | SDM_IO16 |  |  |  |  | BE49
SDM |  | SDM_IO0 |  |  |  |  | BJ52
SDM |  | SDM_IO13 | AVSTx8_DATA5 |  |  |  | BD51
SDM |  | SDM_IO9 | AS_nCSO1,MSEL2 |  |  |  | BE48
SDM |  | SDM_IO6 | AVSTx8_DATA4,AS_DATA3 |  |  |  | BC51
SDM |  | SDM_IO10 | AVSTx8_DATA7 |  |  |  | AY48
SDM |  | SDM_IO8 | AVSTx8_READY,AS_nCSO3 |  |  |  | BA52
SDM |  | SDM_IO12 |  |  |  |  | P48
SDM |  | SDM_IO15 | AVSTx8_DATA6,AS_nRST |  |  |  | BA51
SDM |  | SDM_IO14 | AVSTx8_CLK |  |  |  | AW44
SDM |  | RREF_SDM |  |  |  |  | AC52
SDM |  |  | TEMPDIODE0An |  |  |  | AP44
SDM |  |  | TEMPDIODE0Ap |  |  |  | AT44
SDM |  |  | VREFP_ADC |  |  |  | AK52
SDM |  |  | VREFN_ADC |  |  |  | AK51
SDM |  | VSIGP_0 |  |  |  |  | AG51
SDM |  | VSIGN_0 |  |  |  |  | AG52
SDM |  | VSIGP_1 |  |  |  |  | AN51
SDM |  | VSIGN_1 |  |  |  |  | AR52
3A_T | 95 | IO | IOB |  | DIFF_IO_3A_T1n | No | A22 | DQ16 | DQ8 | DQ4
3A_T | 94 | IO | IOB |  | DIFF_IO_3A_T1p | No | A19 | DQ16 | DQ8 | DQ4
3A_T | 93 | IO | IOB |  | DIFF_IO_3A_T2n | No | B24 | DQ16 | DQ8 | DQ4
3A_T | 92 | IO | IOB |  | DIFF_IO_3A_T2p | No | A24 | DQ16 | DQ8 | DQ4
3A_T | 91 | IO | IOB |  | DIFF_IO_3A_T3n | No | B26 | DQSn16 | DQ8 | DQ4
3A_T | 90 | IO | IOB | AVST_READY | DIFF_IO_3A_T3p | No | A26 | DQS16 | DQ8 | DQ4
3A_T | 89 | IO | IOB |  | DIFF_IO_3A_T4n | No | B27 | DQSn17 | DQSn8/CQn8 | DQ4
3A_T | 88 | IO | IOB |  | DIFF_IO_3A_T4p | No | A29 | DQS17 | DQS8/CQ8 | DQ4
3A_T | 87 | IO | IOB |  | DIFF_IO_3A_T5n | Yes | B34 | DQ17 | DQ8 | DQ4
3A_T | 86 | IO | IOB |  | DIFF_IO_3A_T5p | Yes | A34 | DQ17 | DQ8 | DQ4
3A_T | 85 | IO | IOB |  | DIFF_IO_3A_T6n | No | A31 | DQ17 | DQ8 | DQ4
3A_T | 84 | IO | IOB |  | DIFF_IO_3A_T6p | No | B29 | DQ17 | DQ8 | DQ4
3A_T | 83 | IO | IOB | AVST_DATA10 | DIFF_IO_3A_T7n | No | A37 | DQ18 | DQ9 | DQ4
3A_T | 82 | IO | IOB | AVST_DATA9 | DIFF_IO_3A_T7p | No | B37 | DQ18 | DQ9 | DQ4
3A_T | 81 | IO | IOB | AVST_DATA8 | DIFF_IO_3A_T8n | No | A42 | DQ18 | DQ9 | DQ4
3A_T | 80 | IO | IOB | AVST_VALID | DIFF_IO_3A_T8p | No | B39 | DQ18 | DQ9 | DQ4
3A_T | 79 | IO | IOB | AVST_DATA7 | DIFF_IO_3A_T9n | No | A44 | DQSn18 | DQ9 | DQ4
3A_T | 78 | IO | IOB | AVST_DATA6 | DIFF_IO_3A_T9p | No | B42 | DQS18 | DQ9 | DQ4
3A_T | 77 | IO | IOB | AVST_DATA5 | DIFF_IO_3A_T10n | No | A45 | DQSn19 | DQSn9/CQn9 | DQSn4/CQn4
3A_T | 76 | IO | IOB | AVST_DATA4 | DIFF_IO_3A_T10p | No | B45 | DQS19 | DQS9/CQ9 | DQS4/CQ4
3A_T | 75 | IO | IOB | AVST_DATA3 | DIFF_IO_3A_T11n | Yes | B51 | DQ19 | DQ9 | DQ4
3A_T | 74 | IO | IOB | AVST_DATA2 | DIFF_IO_3A_T11p | Yes | B50 | DQ19 | DQ9 | DQ4
3A_T | 73 | IO | IOB | AVST_DATA1 | DIFF_IO_3A_T12n | No | A47 | DQ19 | DQ9 | DQ4
3A_T | 72 | IO | IOB | AVST_DATA0 | DIFF_IO_3A_T12p | No | B47 | DQ19 | DQ9 | DQ4
3A_T | 71 | IO | IOB |  | DIFF_IO_3A_T13n | No | F32 | DQ20 | DQ10 | DQ5
3A_T | 70 | IO | IOB |  | DIFF_IO_3A_T13p | No | D32 | DQ20 | DQ10 | DQ5
3A_T | 69 | IO | IOB |  | DIFF_IO_3A_T14n | No | K32 | DQ20 | DQ10 | DQ5
3A_T | 68 | IO | IOB |  | DIFF_IO_3A_T14p | No | K35 | DQ20 | DQ10 | DQ5
3A_T | 67 | IO | IOB |  | DIFF_IO_3A_T15n | No | H35 | DQSn20 | DQ10 | DQ5
3A_T | 66 | IO | IOB |  | DIFF_IO_3A_T15p | No | F35 | DQS20 | DQ10 | DQ5
3A_T | 65 | IO | IOB,PLL_3A_T_CLKOUT1n |  | DIFF_IO_3A_T16n | No | F40 | DQSn21 | DQSn10/CQn10 | DQ5
3A_T | 64 | IO | IOB,PLL_3A_T_CLKOUT1p,PLL_3A_T_CLKOUT1,PLL_3A_T_FB1 |  | DIFF_IO_3A_T16p | No | D40 | DQS21 | DQS10/CQ10 | DQ5
3A_T | 63 | IO | IOB |  | DIFF_IO_3A_T17n | Yes | H43 | DQ21 | DQ10 | DQ5
3A_T | 62 | IO | IOB,RZQ_T_3A |  | DIFF_IO_3A_T17p | Yes | F43 | DQ21 | DQ10 | DQ5
3A_T | 61 | IO | IOB,CLK_T_3A_1n |  | DIFF_IO_3A_T18n | No | K40 | DQ21 | DQ10 | DQ5
3A_T | 60 | IO | IOB,CLK_T_3A_1p |  | DIFF_IO_3A_T18p | No | K43 | DQ21 | DQ10 | DQ5
3A_T | 59 | IO | IOB,CLK_T_3A_0n |  | DIFF_IO_3A_T19n | No | G51 | DQ22 | DQ11 | DQ5
3A_T | 58 | IO | IOB,CLK_T_3A_0p |  | DIFF_IO_3A_T19p | No | G52 | DQ22 | DQ11 | DQ5
3A_T | 57 | IO | IOB |  | DIFF_IO_3A_T20n | No | J52 | DQ22 | DQ11 | DQ5
3A_T | 56 | IO | IOB |  | DIFF_IO_3A_T20p | No | J51 | DQ22 | DQ11 | DQ5
3A_T | 55 | IO | IOB,PLL_3A_T_CLKOUT0n |  | DIFF_IO_3A_T21n | No | M52 | DQSn22 | DQ11 | DQ5
3A_T | 54 | IO | IOB,PLL_3A_T_CLKOUT0p,PLL_3A_T_CLKOUT0,PLL_3A_T_FB0 |  | DIFF_IO_3A_T21p | No | L51 | DQS22 | DQ11 | DQ5
3A_T | 53 | IO | IOB | AVST_CLK | DIFF_IO_3A_T22n | No | N52 | DQSn23 | DQSn11/CQn11 | DQSn5/CQn5
3A_T | 52 | IO | IOB | AVST_DATA15 | DIFF_IO_3A_T22p | No | M51 | DQS23 | DQS11/CQ11 | DQS5/CQ5
3A_T | 51 | IO | IOB | AVST_DATA14 | DIFF_IO_3A_T23n | Yes | V52 | DQ23 | DQ11 | DQ5
3A_T | 50 | IO | IOB | AVST_DATA13 | DIFF_IO_3A_T23p | Yes | V51 | DQ23 | DQ11 | DQ5
3A_T | 49 | IO | IOB | AVST_DATA12 | DIFF_IO_3A_T24n | No | R52 | DQ23 | DQ11 | DQ5
3A_T | 48 | IO | IOB | AVST_DATA11 | DIFF_IO_3A_T24p | No | R51 | DQ23 | DQ11 | DQ5
6A |  | IO | HVIO_6A_1,TXCLK1,Data_Ctrl1 |  |  |  | BH32
6A |  | IO | HVIO_6A_2,TXCLK2,Data_Ctrl2 |  |  |  | BK32
6A |  | IO | HVIO_6A_3,TXCLK3,Data_Ctrl3 |  |  |  | BH26
6A |  | IO | HVIO_6A_4,TXCLK4,Data_Ctrl4 |  |  |  | BH27
6A |  | IO | HVIO_6A_5,TXCLK5,Data_Ctrl5 |  |  |  | BH21
6A |  | IO | HVIO_6A_6,TXCLK6,Data_Ctrl6 |  |  |  | BK18
6A |  | IO | HVIO_6A_7,TXCLK7,Data_Ctrl7 |  |  |  | BK26
6A |  | IO | HVIO_6A_8,TXCLK8,Data_Ctrl8 |  |  |  | BH18
6A |  | IO | HVIO_6A_9,PLLREFCLK1,TXCLK9,RXCLK1,Data_Ctrl9 |  |  |  | BM34
6A |  | IO | HVIO_6A_10,PLLREFCLK2,TXCLK10,RXCLK2,Data_Ctrl10 |  |  |  | BN29
6A |  | IO | HVIO_6A_11,SOURCE_SYNC_CLK1,TXCLK11,RXCLK3,Data_Ctrl11 |  |  |  | BN34
6A |  | IO | HVIO_6A_12,SOURCE_SYNC_CLK2,TXCLK12,RXCLK4,Data_Ctrl12 |  |  |  | BM29
6A |  | IO | HVIO_6A_13,TXCLK13,Data_Ctrl13 |  |  |  | BM26
6A |  | IO | HVIO_6A_14,TXCLK14,Data_Ctrl14 |  |  |  | BM31
6A |  | IO | HVIO_6A_15,TXCLK15,Data_Ctrl15 |  |  |  | BN27
6A |  | IO | HVIO_6A_16,TXCLK16,Data_Ctrl16 |  |  |  | BN26
6A |  | IO | HVIO_6A_17,TXCLK17,Data_Ctrl17 |  |  |  | BM24
6A |  | IO | HVIO_6A_18,TXCLK18,Data_Ctrl18 |  |  |  | BN24
6A |  | IO | HVIO_6A_19,TXCLK19,Data_Ctrl19 |  |  |  | BN19
6A |  | IO | HVIO_6A_20,TXCLK20,Data_Ctrl20 |  |  |  | BM22
6B |  | IO | HVIO_6B_1,TXCLK1,Data_Ctrl1 |  |  |  | BM37
6B |  | IO | HVIO_6B_2,TXCLK2,Data_Ctrl2 |  |  |  | BN37
6B |  | IO | HVIO_6B_3,TXCLK3,Data_Ctrl3 |  |  |  | BN39
6B |  | IO | HVIO_6B_4,TXCLK4,Data_Ctrl4 |  |  |  | BM44
6B |  | IO | HVIO_6B_5,TXCLK5,Data_Ctrl5 |  |  |  | BM42
6B |  | IO | HVIO_6B_6,TXCLK6,Data_Ctrl6 |  |  |  | BN42
6B |  | IO | HVIO_6B_7,TXCLK7,Data_Ctrl7 |  |  |  | BM45
6B |  | IO | HVIO_6B_8,TXCLK8,Data_Ctrl8 |  |  |  | BN45
6B |  | IO | HVIO_6B_9,PLLREFCLK1,TXCLK9,RXCLK1,Data_Ctrl9 |  |  |  | BM47
6B |  | IO | HVIO_6B_10,PLLREFCLK2,TXCLK10,RXCLK2,Data_Ctrl10 |  |  |  | BN47
6B |  | IO | HVIO_6B_11,SOURCE_SYNC_CLK1,TXCLK11,RXCLK3,Data_Ctrl11 |  |  |  | BM51
6B |  | IO | HVIO_6B_12,SOURCE_SYNC_CLK2,TXCLK12,RXCLK4,Data_Ctrl12 |  |  |  | BM50
6B |  | IO | HVIO_6B_13,TXCLK13,Data_Ctrl13 |  |  |  | BH46
6B |  | IO | HVIO_6B_14,TXCLK14,Data_Ctrl14 |  |  |  | BK50
6B |  | IO | HVIO_6B_15,TXCLK15,Data_Ctrl15 |  |  |  | BH50
6B |  | IO | HVIO_6B_16,TXCLK16,Data_Ctrl16 |  |  |  | BL51
6B |  | IO | HVIO_6B_17,TXCLK17,Data_Ctrl17 |  |  |  | BK40
6B |  | IO | HVIO_6B_18,TXCLK18,Data_Ctrl18 |  |  |  | BH35
6B |  | IO | HVIO_6B_19,TXCLK19,Data_Ctrl19 |  |  |  | BH43
6B |  | IO | HVIO_6B_20,TXCLK20,Data_Ctrl20 |  |  |  | BH40
6C |  | IO | HVIO_6C_1,TXCLK1,Data_Ctrl1 |  |  |  | B16
6C |  | IO | HVIO_6C_2,TXCLK2,Data_Ctrl2 |  |  |  | A14
6C |  | IO | HVIO_6C_3,TXCLK3,Data_Ctrl3 |  |  |  | B19
6C |  | IO | HVIO_6C_4,TXCLK4,Data_Ctrl4 |  |  |  | B14
6C |  | IO | HVIO_6C_5,TXCLK5,Data_Ctrl5 |  |  |  | A11
6C |  | IO | HVIO_6C_6,TXCLK6,Data_Ctrl6 |  |  |  | A9
6C |  | IO | HVIO_6C_7,TXCLK7,Data_Ctrl7 |  |  |  | B11
6C |  | IO | HVIO_6C_8,TXCLK8,Data_Ctrl8 |  |  |  | B8
6C |  | IO | HVIO_6C_9,PLLREFCLK1,TXCLK9,RXCLK1,Data_Ctrl9 |  |  |  | A8
6C |  | IO | HVIO_6C_10,PLLREFCLK2,TXCLK10,RXCLK2,Data_Ctrl10 |  |  |  | B3
6C |  | IO | HVIO_6C_11,SOURCE_SYNC_CLK1,TXCLK11,RXCLK3,Data_Ctrl11 |  |  |  | B5
6C |  | IO | HVIO_6C_12,SOURCE_SYNC_CLK2,TXCLK12,RXCLK4,Data_Ctrl12 |  |  |  | C2
6C |  | IO | HVIO_6C_13,TXCLK13,Data_Ctrl13 |  |  |  | K7
6C |  | IO | HVIO_6C_14,TXCLK14,Data_Ctrl14 |  |  |  | F3
6C |  | IO | HVIO_6C_15,TXCLK15,Data_Ctrl15 |  |  |  | D3
6C |  | IO | HVIO_6C_16,TXCLK16,Data_Ctrl16 |  |  |  | U12
6C |  | IO | HVIO_6C_17,TXCLK17,Data_Ctrl17 |  |  |  | P9
6C |  | IO | HVIO_6C_18,TXCLK18,Data_Ctrl18 |  |  |  | U9
6C |  | IO | HVIO_6C_19,TXCLK19,Data_Ctrl19 |  |  |  | W9
6C |  | IO | HVIO_6C_20,TXCLK20,Data_Ctrl20 |  |  |  | W12
6D |  | IO | HVIO_6D_1,TXCLK1,Data_Ctrl1 |  |  |  | F7
6D |  | IO | HVIO_6D_2,TXCLK2,Data_Ctrl2 |  |  |  | H7
6D |  | IO | HVIO_6D_3,TXCLK3,Data_Ctrl3 |  |  |  | F13
6D |  | IO | HVIO_6D_4,TXCLK4,Data_Ctrl4 |  |  |  | F10
6D |  | IO | HVIO_6D_5,TXCLK5,Data_Ctrl5 |  |  |  | H13
6D |  | IO | HVIO_6D_6,TXCLK6,Data_Ctrl6 |  |  |  | K21
6D |  | IO | HVIO_6D_7,TXCLK7,Data_Ctrl7 |  |  |  | K13
6D |  | IO | HVIO_6D_8,TXCLK8,Data_Ctrl8 |  |  |  | K10
6D |  | IO | HVIO_6D_9,PLLREFCLK1,TXCLK9,RXCLK1,Data_Ctrl9 |  |  |  | D18
6D |  | IO | HVIO_6D_10,PLLREFCLK2,TXCLK10,RXCLK2,Data_Ctrl10 |  |  |  | D10
6D |  | IO | HVIO_6D_11,SOURCE_SYNC_CLK1,TXCLK11,RXCLK3,Data_Ctrl11 |  |  |  | F18
6D |  | IO | HVIO_6D_12,SOURCE_SYNC_CLK2,TXCLK12,RXCLK4,Data_Ctrl12 |  |  |  | F21
6D |  | IO | HVIO_6D_13,TXCLK13,Data_Ctrl13 |  |  |  | K18
6D |  | IO | HVIO_6D_14,TXCLK14,Data_Ctrl14 |  |  |  | H21
6D |  | IO | HVIO_6D_15,TXCLK15,Data_Ctrl15 |  |  |  | F27
6D |  | IO | HVIO_6D_16,TXCLK16,Data_Ctrl16 |  |  |  | D26
6D |  | IO | HVIO_6D_17,TXCLK17,Data_Ctrl17 |  |  |  | H27
6D |  | IO | HVIO_6D_18,TXCLK18,Data_Ctrl18 |  |  |  | F26
6D |  | IO | HVIO_6D_19,TXCLK19,Data_Ctrl19 |  |  |  | K26
6D |  | IO | HVIO_6D_20,TXCLK20,Data_Ctrl20 |  |  |  | K27
6E |  | IO | HVIO_6E_1,TXCLK1,Data_Ctrl1 |  |  |  | BL2
6E |  | IO | HVIO_6E_2,TXCLK2,Data_Ctrl2 |  |  |  | AP9
6E |  | IO | HVIO_6E_3,TXCLK3,Data_Ctrl3 |  |  |  | BH13
6E |  | IO | HVIO_6E_4,TXCLK4,Data_Ctrl4 |  |  |  | AT12
6E |  | IO | HVIO_6E_5,TXCLK5,Data_Ctrl5 |  |  |  | BK7
6E |  | IO | HVIO_6E_6,TXCLK6,Data_Ctrl6 |  |  |  | AW12
6E |  | IO | HVIO_6E_7,TXCLK7,Data_Ctrl7 |  |  |  | BH7
6E |  | IO | HVIO_6E_8,TXCLK8,Data_Ctrl8 |  |  |  | BB9
6E |  | IO | HVIO_6E_9,PLLREFCLK1,TXCLK9,RXCLK1,Data_Ctrl9 |  |  |  | AU4
6E |  | IO | HVIO_6E_10,PLLREFCLK2,TXCLK10,RXCLK2,Data_Ctrl10 |  |  |  | AT9
6E |  | IO | HVIO_6E_11,SOURCE_SYNC_CLK1,TXCLK11,RXCLK3,Data_Ctrl11 |  |  |  | AU6
6E |  | IO | HVIO_6E_12,SOURCE_SYNC_CLK2,TXCLK12,RXCLK4,Data_Ctrl12 |  |  |  | AY6
6E |  | IO | HVIO_6E_13,TXCLK13,Data_Ctrl13 |  |  |  | BH3
6E |  | IO | HVIO_6E_14,TXCLK14,Data_Ctrl14 |  |  |  | BB12
6E |  | IO | HVIO_6E_15,TXCLK15,Data_Ctrl15 |  |  |  | BF9
6E |  | IO | HVIO_6E_16,TXCLK16,Data_Ctrl16 |  |  |  | BF12
6E |  | IO | HVIO_6E_17,TXCLK17,Data_Ctrl17 |  |  |  | BM3
6E |  | IO | HVIO_6E_18,TXCLK18,Data_Ctrl18 |  |  |  | BM2
6E |  | IO | HVIO_6E_19,TXCLK19,Data_Ctrl19 |  |  |  | BK10
6E |  | IO | HVIO_6E_20,TXCLK20,Data_Ctrl20 |  |  |  | BH10
6F |  | IO | HVIO_6F_1,TXCLK1,Data_Ctrl1 |  |  |  | BN16
6F |  | IO | HVIO_6F_2,TXCLK2,Data_Ctrl2 |  |  |  | BM19
6F |  | IO | HVIO_6F_3,TXCLK3,Data_Ctrl3 |  |  |  | BM14
6F |  | IO | HVIO_6F_4,TXCLK4,Data_Ctrl4 |  |  |  | BN14
6F |  | IO | HVIO_6F_5,TXCLK5,Data_Ctrl5 |  |  |  | BN11
6F |  | IO | HVIO_6F_6,TXCLK6,Data_Ctrl6 |  |  |  | BM11
6F |  | IO | HVIO_6F_7,TXCLK7,Data_Ctrl7 |  |  |  | BN8
6F |  | IO | HVIO_6F_8,TXCLK8,Data_Ctrl8 |  |  |  | BM8
6F |  | IO | HVIO_6F_9,PLLREFCLK1,TXCLK9,RXCLK1,Data_Ctrl9 |  |  |  | BN5
6F |  | IO | HVIO_6F_10,PLLREFCLK2,TXCLK10,RXCLK2,Data_Ctrl10 |  |  |  | BM9
6F |  | IO | HVIO_6F_11,SOURCE_SYNC_CLK1,TXCLK11,RXCLK3,Data_Ctrl11 |  |  |  | BJ2
6F |  | IO | HVIO_6F_12,SOURCE_SYNC_CLK2,TXCLK12,RXCLK4,Data_Ctrl12 |  |  |  | BJ1
6F |  | IO | HVIO_6F_13,TXCLK13,Data_Ctrl13 |  |  |  | BG1
6F |  | IO | HVIO_6F_14,TXCLK14,Data_Ctrl14 |  |  |  | BG2
6F |  | IO | HVIO_6F_15,TXCLK15,Data_Ctrl15 |  |  |  | BC1
6F |  | IO | HVIO_6F_16,TXCLK16,Data_Ctrl16 |  |  |  | BC2
6F |  | IO | HVIO_6F_17,TXCLK17,Data_Ctrl17 |  |  |  | BE4
6F |  | IO | HVIO_6F_18,TXCLK18,Data_Ctrl18 |  |  |  | BA2
6F |  | IO | HVIO_6F_19,TXCLK19,Data_Ctrl19 |  |  |  | BD1
6F |  | IO | HVIO_6F_20,TXCLK20,Data_Ctrl20 |  |  |  | BE6
6G |  | IO | HVIO_6G_1,TXCLK1,Data_Ctrl1 |  |  |  | AA6
6G |  | IO | HVIO_6G_2,TXCLK2,Data_Ctrl2 |  |  |  | AE12
6G |  | IO | HVIO_6G_3,TXCLK3,Data_Ctrl3 |  |  |  | AA4
6G |  | IO | HVIO_6G_4,TXCLK4,Data_Ctrl4 |  |  |  | AB9
6G |  | IO | HVIO_6G_5,TXCLK5,Data_Ctrl5 |  |  |  | AH12
6G |  | IO | HVIO_6G_6,TXCLK6,Data_Ctrl6 |  |  |  | P6
6G |  | IO | HVIO_6G_7,TXCLK7,Data_Ctrl7 |  |  |  | AD6
6G |  | IO | HVIO_6G_8,TXCLK8,Data_Ctrl8 |  |  |  | P4
6G |  | IO | HVIO_6G_9,PLLREFCLK1,TXCLK9,RXCLK1,Data_Ctrl9 |  |  |  | AH9
6G |  | IO | HVIO_6G_10,PLLREFCLK2,TXCLK10,RXCLK2,Data_Ctrl10 |  |  |  | AK2
6G |  | IO | HVIO_6G_11,SOURCE_SYNC_CLK1,TXCLK11,RXCLK3,Data_Ctrl11 |  |  |  | AL12
6G |  | IO | HVIO_6G_12,SOURCE_SYNC_CLK2,TXCLK12,RXCLK4,Data_Ctrl12 |  |  |  | AK1
6G |  | IO | HVIO_6G_13,TXCLK13,Data_Ctrl13 |  |  |  | AR1
6G |  | IO | HVIO_6G_14,TXCLK14,Data_Ctrl14 |  |  |  | AJ4
6G |  | IO | HVIO_6G_15,TXCLK15,Data_Ctrl15 |  |  |  | AJ6
6G |  | IO | HVIO_6G_16,TXCLK16,Data_Ctrl16 |  |  |  | AR2
6G |  | IO | HVIO_6G_17,TXCLK17,Data_Ctrl17 |  |  |  | AV1
6G |  | IO | HVIO_6G_18,TXCLK18,Data_Ctrl18 |  |  |  | AN1
6G |  | IO | HVIO_6G_19,TXCLK19,Data_Ctrl19 |  |  |  | AV2
6G |  | IO | HVIO_6G_20,TXCLK20,Data_Ctrl20 |  |  |  | AL9
6H |  | IO | HVIO_6H_1,TXCLK1,Data_Ctrl1 |  |  |  | AG2
6H |  | IO | HVIO_6H_2,TXCLK2,Data_Ctrl2 |  |  |  | AM6
6H |  | IO | HVIO_6H_3,TXCLK3,Data_Ctrl3 |  |  |  | AF1
6H |  | IO | HVIO_6H_4,TXCLK4,Data_Ctrl4 |  |  |  | AF2
6H |  | IO | HVIO_6H_5,TXCLK5,Data_Ctrl5 |  |  |  | AC2
6H |  | IO | HVIO_6H_6,TXCLK6,Data_Ctrl6 |  |  |  | AC1
6H |  | IO | HVIO_6H_7,TXCLK7,Data_Ctrl7 |  |  |  | V2
6H |  | IO | HVIO_6H_8,TXCLK8,Data_Ctrl8 |  |  |  | V1
6H |  | IO | HVIO_6H_9,PLLREFCLK1,TXCLK9,RXCLK1,Data_Ctrl9 |  |  |  | R2
6H |  | IO | HVIO_6H_10,PLLREFCLK2,TXCLK10,RXCLK2,Data_Ctrl10 |  |  |  | Y1
6H |  | IO | HVIO_6H_11,SOURCE_SYNC_CLK1,TXCLK11,RXCLK3,Data_Ctrl11 |  |  |  | N1
6H |  | IO | HVIO_6H_12,SOURCE_SYNC_CLK2,TXCLK12,RXCLK4,Data_Ctrl12 |  |  |  | N2
6H |  | IO | HVIO_6H_13,TXCLK13,Data_Ctrl13 |  |  |  | M2
6H |  | IO | HVIO_6H_14,TXCLK14,Data_Ctrl14 |  |  |  | M1
6H |  | IO | HVIO_6H_15,TXCLK15,Data_Ctrl15 |  |  |  | T6
6H |  | IO | HVIO_6H_16,TXCLK16,Data_Ctrl16 |  |  |  | L1
6H |  | IO | HVIO_6H_17,TXCLK17,Data_Ctrl17 |  |  |  | J2
6H |  | IO | HVIO_6H_18,TXCLK18,Data_Ctrl18 |  |  |  | J1
6H |  | IO | HVIO_6H_19,TXCLK19,Data_Ctrl19 |  |  |  | E2
6H |  | IO | HVIO_6H_20,TXCLK20,Data_Ctrl20 |  |  |  | K3
|  | GND |  |  |  |  | AR51
|  | GND |  |  |  |  | AC51
|  | GND |  |  |  |  | AF52
|  | GND |  |  |  |  | BB36
|  | GND |  |  |  |  | U38
|  | GND |  |  |  |  | P38
|  | GND |  |  |  |  | U36
|  | GND |  |  |  |  | W44
|  | GND |  |  |  |  | P41
|  | GND |  |  |  |  | AW25
|  | GND |  |  |  |  | Y52
|  | GND |  |  |  |  | Y2
|  | GND |  |  |  |  | W38
|  | GND |  |  |  |  | W30
|  | GND |  |  |  |  | W17
|  | GND |  |  |  |  | U41
|  | GND |  |  |  |  | U28
|  | GND |  |  |  |  | U15
|  | GND |  |  |  |  | T49
|  | GND |  |  |  |  | T4
|  | GND |  |  |  |  | R1
|  | GND |  |  |  |  | P36
|  | GND |  |  |  |  | P23
|  | GND |  |  |  |  | P12
|  | GND |  |  |  |  | N51
|  | GND |  |  |  |  | L52
|  | GND |  |  |  |  | L2
|  | GND |  |  |  |  | H46
|  | GND |  |  |  |  | H40
|  | GND |  |  |  |  | H32
|  | GND |  |  |  |  | H3
|  | GND |  |  |  |  | H26
|  | GND |  |  |  |  | H18
|  | GND |  |  |  |  | H10
|  | GND |  |  |  |  | E1
|  | GND |  |  |  |  | D7
|  | GND |  |  |  |  | D50
|  | GND |  |  |  |  | D43
|  | GND |  |  |  |  | D35
|  | GND |  |  |  |  | D27
|  | GND |  |  |  |  | D21
|  | GND |  |  |  |  | D13
|  | GND |  |  |  |  | C52
|  | GND |  |  |  |  | C1
|  | GND |  |  |  |  | BN9
|  | GND |  |  |  |  | BN51
|  | GND |  |  |  |  | BN50
|  | GND |  |  |  |  | BN44
|  | GND |  |  |  |  | BN31
|  | GND |  |  |  |  | BN3
|  | GND |  |  |  |  | BN22
|  | GND |  |  |  |  | BN2
|  | GND |  |  |  |  | BM52
|  | GND |  |  |  |  | BM5
|  | GND |  |  |  |  | BM39
|  | GND |  |  |  |  | BM27
|  | GND |  |  |  |  | BM16
|  | GND |  |  |  |  | BM1
|  | GND |  |  |  |  | BL52
|  | GND |  |  |  |  | BL1
|  | GND |  |  |  |  | BK46
|  | GND |  |  |  |  | BK43
|  | GND |  |  |  |  | BK35
|  | GND |  |  |  |  | BK3
|  | GND |  |  |  |  | BK27
|  | GND |  |  |  |  | BK21
|  | GND |  |  |  |  | BK13
|  | GND |  |  |  |  | BJ51
|  | GND |  |  |  |  | BF44
|  | GND |  |  |  |  | BF30
|  | GND |  |  |  |  | BF20
|  | GND |  |  |  |  | BD52
|  | GND |  |  |  |  | BD2
|  | GND |  |  |  |  | BB41
|  | GND |  |  |  |  | BB33
|  | GND |  |  |  |  | BB25
|  | GND |  |  |  |  | BB17
|  | GND |  |  |  |  | BA1
|  | GND |  |  |  |  | B9
|  | GND |  |  |  |  | B52
|  | GND |  |  |  |  | B44
|  | GND |  |  |  |  | B31
|  | GND |  |  |  |  | B22
|  | GND |  |  |  |  | B2
|  | GND |  |  |  |  | AY4
|  | GND |  |  |  |  | AW9
|  | GND |  |  |  |  | AW36
|  | GND |  |  |  |  | AW28
|  | GND |  |  |  |  | AW20
|  | GND |  |  |  |  | AV51
|  | GND |  |  |  |  | AU49
|  | GND |  |  |  |  | AT38
|  | GND |  |  |  |  | AT30
|  | GND |  |  |  |  | AT15
|  | GND |  |  |  |  | AP41
|  | GND |  |  |  |  | AP33
|  | GND |  |  |  |  | AP25
|  | GND |  |  |  |  | AP17
|  | GND |  |  |  |  | AP12
|  | GND |  |  |  |  | AN52
|  | GND |  |  |  |  | AN2
|  | GND |  |  |  |  | AM4
|  | GND |  |  |  |  | AL44
|  | GND |  |  |  |  | AL36
|  | GND |  |  |  |  | AL28
|  | GND |  |  |  |  | AL20
|  | GND |  |  |  |  | AJ49
|  | GND |  |  |  |  | AH41
|  | GND |  |  |  |  | AH30
|  | GND |  |  |  |  | AH23
|  | GND |  |  |  |  | AH15
|  | GND |  |  |  |  | AG1
|  | GND |  |  |  |  | AF51
|  | GND |  |  |  |  | AE9
|  | GND |  |  |  |  | AE33
|  | GND |  |  |  |  | AE25
|  | GND |  |  |  |  | AE17
|  | GND |  |  |  |  | AD4
|  | GND |  |  |  |  | AB41
|  | GND |  |  |  |  | AB36
|  | GND |  |  |  |  | AB28
|  | GND |  |  |  |  | AB20
|  | GND |  |  |  |  | AB12
|  | GND |  |  |  |  | A51
|  | GND |  |  |  |  | A50
|  | GND |  |  |  |  | A5
|  | GND |  |  |  |  | A39
|  | GND |  |  |  |  | A3
|  | GND |  |  |  |  | A27
|  | GND |  |  |  |  | A16
|  | GNDSENSE |  |  |  |  | AL33
|  | VCC |  |  |  |  | AP23
|  | VCC |  |  |  |  | AL30
|  | VCC |  |  |  |  | AL25
|  | VCC |  |  |  |  | AL23
|  | VCC |  |  |  |  | AH36
|  | VCC |  |  |  |  | AH28
|  | VCC |  |  |  |  | AH25
|  | VCC |  |  |  |  | AE36
|  | VCC |  |  |  |  | AE30
|  | VCC |  |  |  |  | AE28
|  | VCC |  |  |  |  | AE23
|  | VCC |  |  |  |  | AB33
|  | VCC |  |  |  |  | AB30
|  | VCC |  |  |  |  | AB25
|  | VCCPT |  |  |  |  | AP30
|  | VCCPT |  |  |  |  | AP28
|  | VCCPT |  |  |  |  | W25
|  | VCCPT |  |  |  |  | W23
|  | VCCPT_HVIO |  |  |  |  | AW41
|  | VCCPT_HVIO |  |  |  |  | AT41
|  | VCCPT_HVIO |  |  |  |  | BB20
|  | VCCPT_HVIO |  |  |  |  | AW17
|  | VCCPT_HVIO |  |  |  |  | AT20
|  | VCCPT_HVIO |  |  |  |  | AP20
|  | VCCPT_HVIO |  |  |  |  | AH20
|  | VCCPT_HVIO |  |  |  |  | AE20
|  | VCCPT_HVIO |  |  |  |  | W20
|  | VCCPT_HVIO |  |  |  |  | U20
|  | DNU |  |  |  |  | AV52
|  | DNU |  |  |  |  | Y51
|  | DNU |  |  |  |  | AM49
|  | DNU |  |  |  |  | AM48
|  | DNU |  |  |  |  | BF28
|  | DNU |  |  |  |  | D46
|  | DNU |  |  |  |  | F46
|  | DNU |  |  |  |  | F50
|  | DNU |  |  |  |  | H50
|  | DNU |  |  |  |  | K50
|  | DNU |  |  |  |  | K46
|  | DNU |  |  |  |  | C51
|  | DNU |  |  |  |  | P33
|  | DNU |  |  |  |  | BF38
|  | DNU |  |  |  |  | BB23
|  | DNU |  |  |  |  | P30
|  | DNU |  |  |  |  | AT23
|  | DNU |  |  |  |  | AB23
|  | DNU |  |  |  |  | BF33
|  | DNU |  |  |  |  | BF25
|  | DNU |  |  |  |  | U23
|  | DNU |  |  |  |  | BF36
|  | DNU |  |  |  |  | BF23
|  | DNU |  |  |  |  | P20
|  | VCCIO_HVIO_6A |  |  |  |  | BF17
|  | VCCIO_HVIO_6A |  |  |  |  | BF15
|  | VCCIO_HVIO_6B |  |  |  |  | BB15
|  | VCCIO_HVIO_6B |  |  |  |  | AW15
|  | VCCIO_HVIO_6C |  |  |  |  | W15
|  | VCCIO_HVIO_6C |  |  |  |  | U17
|  | VCCIO_HVIO_6D |  |  |  |  | P17
|  | VCCIO_HVIO_6D |  |  |  |  | P15
|  | VCCIO_HVIO_6E |  |  |  |  | AT17
|  | VCCIO_HVIO_6E |  |  |  |  | AP15
|  | VCCIO_HVIO_6F |  |  |  |  | AL17
|  | VCCIO_HVIO_6F |  |  |  |  | AL15
|  | VCCIO_HVIO_6G |  |  |  |  | AH17
|  | VCCIO_HVIO_6G |  |  |  |  | AE15
|  | VCCIO_HVIO_6H |  |  |  |  | AB17
|  | VCCIO_HVIO_6H |  |  |  |  | AB15
|  | VCCIO_PIO_3A_T |  |  |  |  | U25
|  | VCCIO_PIO_3A_T |  |  |  |  | P25
|  | VCCIO_PIO_3A_T |  |  |  |  | U30
|  | VCCIO_PIO_3A_T |  |  |  |  | P28
|  | VCCIO_PIO_SDM |  |  |  |  | AP38
|  | VCCIO_SDM |  |  |  |  | BB28
|  | NC |  |  |  |  | W41
|  | NC |  |  |  |  | U44
|  | NC |  |  |  |  | U33
|  | NC |  |  |  |  | P44
|  | NC |  |  |  |  | AE44
|  | NC |  |  |  |  | AE41
|  | NC |  |  |  |  | AB44
|  | VCCRCORE |  |  |  |  | AE38
|  | VCCRCORE |  |  |  |  | AB38
|  | VCCADC |  |  |  |  | AT36
|  | VCCFUSEWR_SDM |  |  |  |  | AP36
|  | VCCH_SDM |  |  |  |  | AW38
|  | VCCLSENSE |  |  |  |  | AH33
|  | VCCL_ADC_SDM |  |  |  |  | AL38
|  | VCCL_SDM |  |  |  |  | AW33
|  | VCCL_SDM |  |  |  |  | AW30
|  | VCCL_SDM |  |  |  |  | AT33
|  | VCCL_SDM |  |  |  |  | AT28
|  | VCCP |  |  |  |  | AW23
|  | VCCP |  |  |  |  | AT25
|  | VCCP |  |  |  |  | W36
|  | VCCP |  |  |  |  | W33
|  | VCCP |  |  |  |  | W28
|  | VCCPLLDIG_SDM |  |  |  |  | BB30
|  | VCCPLL_SDM |  |  |  |  | BB38
|  | VCC_HSSI_L1 |  |  |  |  | AL41
|  | VCC_HSSI_L1 |  |  |  |  | AH38
|  | VCC_IO_SDM |  |  |  |  | BF41

## Pin List B23C
Pin Information for Agilex™ 3 A3CY135B Device Version: 2025-09-29 B23C Status: Final
Bank Number | Index within I/O Bank | Pin Name/Function | Optional Function(s) | Configuration Function | Dedicated Tx/Rx Channel SERDES | Soft CDR Support | B23C | DQS for X4 | DQS for X8/X9 | DQS for X16/X18
SDM |  | TDO |  |  |  |  | BD36
SDM |  | TMS |  |  |  |  | BE36
SDM |  | TCK |  |  |  |  | BG38
SDM |  | TDI |  |  |  |  | BG36
SDM |  | OSC_CLK_1 |  |  |  |  | BD38
SDM |  | SDM_IO1 | AVSTx8_DATA2,AS_DATA1 |  |  |  | BH38
SDM |  | SDM_IO5 | AS_nCSO0,MSEL0 |  |  |  | BG41
SDM |  | SDM_IO3 | AVSTx8_DATA3,AS_DATA2 |  |  |  | BH36
SDM |  | nCONFIG |  |  |  |  | BE32
SDM |  | SDM_IO4 | AVSTx8_DATA1,AS_DATA0 |  |  |  | BE41
SDM |  | SDM_IO2 | AVSTx8_DATA0,AS_CLK |  |  |  | BH43
SDM |  | SDM_IO7 | AS_nCSO2,MSEL1 |  |  |  | BM41
SDM |  | SDM_IO11 | AVSTx8_VALID |  |  |  | BD34
SDM |  | nSTATUS |  |  |  |  | BH32
SDM |  | SDM_IO16 |  |  |  |  | BD30
SDM |  | SDM_IO0 |  |  |  |  | BE30
SDM |  | SDM_IO13 | AVSTx8_DATA5 |  |  |  | BH34
SDM |  | SDM_IO9 | AS_nCSO1,MSEL2 |  |  |  | BD41
SDM |  | SDM_IO6 | AVSTx8_DATA4,AS_DATA3 |  |  |  | BK43
SDM |  | SDM_IO10 | AVSTx8_DATA7 |  |  |  | BG34
SDM |  | SDM_IO8 | AVSTx8_READY,AS_nCSO3 |  |  |  | BH41
SDM |  | SDM_IO12 |  |  |  |  | BG32
SDM |  | SDM_IO15 | AVSTx8_DATA6,AS_nRST |  |  |  | BM32
SDM |  | SDM_IO14 | AVSTx8_CLK |  |  |  | BD32
SDM |  | RREF_SDM |  |  |  |  | BM36
SDM |  |  | TEMPDIODE0An |  |  |  | BR32
SDM |  |  | TEMPDIODE0Ap |  |  |  | BP32
SDM |  |  | VREFP_ADC |  |  |  | BP36
SDM |  |  | VREFN_ADC |  |  |  | BR36
SDM |  | VSIGP_0 |  |  |  |  | BR38
SDM |  | VSIGN_0 |  |  |  |  | BP38
SDM |  | VSIGP_1 |  |  |  |  | BR34
SDM |  | VSIGN_1 |  |  |  |  | BP34
2A_T | 95 | IO | IOB |  | DIFF_IO_2A_T1n | No | BM15 | DQ0 | DQ0 | DQ0
2A_T | 94 | IO | IOB |  | DIFF_IO_2A_T1p | No | BN15 | DQ0 | DQ0 | DQ0
2A_T | 93 | IO | IOB |  | DIFF_IO_2A_T2n | No | BP15 | DQ0 | DQ0 | DQ0
2A_T | 92 | IO | IOB |  | DIFF_IO_2A_T2p | No | BR15 | DQ0 | DQ0 | DQ0
2A_T | 91 | IO | IOB |  | DIFF_IO_2A_T3n | No | BP18 | DQSn0 | DQ0 | DQ0
2A_T | 90 | IO | IOB |  | DIFF_IO_2A_T3p | No | BR18 | DQS0 | DQ0 | DQ0
2A_T | 89 | IO | IOB |  | DIFF_IO_2A_T4n | No | BM20 | DQSn1 | DQSn0/CQn0 | DQ0
2A_T | 88 | IO | IOB |  | DIFF_IO_2A_T4p | No | BN20 | DQS1 | DQS0/CQ0 | DQ0
2A_T | 87 | IO | IOB |  | DIFF_IO_2A_T5n | Yes | BP20 | DQ1 | DQ0 | DQ0
2A_T | 86 | IO | IOB |  | DIFF_IO_2A_T5p | Yes | BR20 | DQ1 | DQ0 | DQ0
2A_T | 85 | IO | IOB |  | DIFF_IO_2A_T6n | No | BP22 | DQ1 | DQ0 | DQ0
2A_T | 84 | IO | IOB |  | DIFF_IO_2A_T6p | No | BR22 | DQ1 | DQ0 | DQ0
2A_T | 83 | IO | IOB |  | DIFF_IO_2A_T7n | No | BH20 | DQ2 | DQ1 | DQ0
2A_T | 82 | IO | IOB |  | DIFF_IO_2A_T7p | No | BG20 | DQ2 | DQ1 | DQ0
2A_T | 81 | IO | IOB |  | DIFF_IO_2A_T8n | No | BM22 | DQ2 | DQ1 | DQ0
2A_T | 80 | IO | IOB |  | DIFF_IO_2A_T8p | No | BK22 | DQ2 | DQ1 | DQ0
2A_T | 79 | IO | IOB |  | DIFF_IO_2A_T9n | No | BH24 | DQSn2 | DQ1 | DQ0
2A_T | 78 | IO | IOB |  | DIFF_IO_2A_T9p | No | BG24 | DQS2 | DQ1 | DQ0
2A_T | 77 | IO | IOB |  | DIFF_IO_2A_T10n | No | BM26 | DQSn3 | DQSn1/CQn1 | DQSn0/CQn0
2A_T | 76 | IO | IOB |  | DIFF_IO_2A_T10p | No | BK26 | DQS3 | DQS1/CQ1 | DQS0/CQ0
2A_T | 75 | IO | IOB |  | DIFF_IO_2A_T11n | Yes | BH28 | DQ3 | DQ1 | DQ0
2A_T | 74 | IO | IOB |  | DIFF_IO_2A_T11p | Yes | BG28 | DQ3 | DQ1 | DQ0
2A_T | 73 | IO | IOB |  | DIFF_IO_2A_T12n | No | BM30 | DQ3 | DQ1 | DQ0
2A_T | 72 | IO | IOB |  | DIFF_IO_2A_T12p | No | BK30 | DQ3 | DQ1 | DQ0
2A_T | 71 | IO | IOB |  | DIFF_IO_2A_T13n | No | BH18 | DQ4 | DQ2 | DQ1
2A_T | 70 | IO | IOB |  | DIFF_IO_2A_T13p | No | BG18 | DQ4 | DQ2 | DQ1
2A_T | 69 | IO | IOB |  | DIFF_IO_2A_T14n | No | BD20 | DQ4 | DQ2 | DQ1
2A_T | 68 | IO | IOB |  | DIFF_IO_2A_T14p | No | BD18 | DQ4 | DQ2 | DQ1
2A_T | 67 | IO | IOB |  | DIFF_IO_2A_T15n | No | BG22 | DQSn4 | DQ2 | DQ1
2A_T | 66 | IO | IOB |  | DIFF_IO_2A_T15p | No | BE20 | DQS4 | DQ2 | DQ1
2A_T | 65 | IO | IOB,PLL_2A_T_CLKOUT1n |  | DIFF_IO_2A_T16n | No | BE24 | DQSn5 | DQSn2/CQn2 | DQ1
2A_T | 64 | IO | IOB,PLL_2A_T_CLKOUT1p,PLL_2A_T_CLKOUT1,PLL_2A_T_FB1 |  | DIFF_IO_2A_T16p | No | BE22 | DQS5 | DQS2/CQ2 | DQ1
2A_T | 63 | IO | IOB |  | DIFF_IO_2A_T17n | Yes | BD26 | DQ5 | DQ2 | DQ1
2A_T | 62 | IO | IOB,RZQ_T_2A |  | DIFF_IO_2A_T17p | Yes | BD24 | DQ5 | DQ2 | DQ1
2A_T | 61 | IO | IOB,CLK_T_2A_1n |  | DIFF_IO_2A_T18n | No | BG26 | DQ5 | DQ2 | DQ1
2A_T | 60 | IO | IOB,CLK_T_2A_1p |  | DIFF_IO_2A_T18p | No | BH26 | DQ5 | DQ2 | DQ1
2A_T | 59 | IO | IOB,CLK_T_2A_0n |  | DIFF_IO_2A_T19n | No | BM24 | DQ6 | DQ3 | DQ1
2A_T | 58 | IO | IOB,CLK_T_2A_0p |  | DIFF_IO_2A_T19p | No | BN24 | DQ6 | DQ3 | DQ1
2A_T | 57 | IO | IOB |  | DIFF_IO_2A_T20n | No | BP24 | DQ6 | DQ3 | DQ1
2A_T | 56 | IO | IOB |  | DIFF_IO_2A_T20p | No | BR24 | DQ6 | DQ3 | DQ1
2A_T | 55 | IO | IOB,PLL_2A_T_CLKOUT0n |  | DIFF_IO_2A_T21n | No | BP26 | DQSn6 | DQ3 | DQ1
2A_T | 54 | IO | IOB,PLL_2A_T_CLKOUT0p,PLL_2A_T_CLKOUT0,PLL_2A_T_FB0 |  | DIFF_IO_2A_T21p | No | BR26 | DQS6 | DQ3 | DQ1
2A_T | 53 | IO | IOB |  | DIFF_IO_2A_T22n | No | BM28 | DQSn7 | DQSn3/CQn3 | DQSn1/CQn1
2A_T | 52 | IO | IOB |  | DIFF_IO_2A_T22p | No | BN28 | DQS7 | DQS3/CQ3 | DQS1/CQ1
2A_T | 51 | IO | IOB |  | DIFF_IO_2A_T23n | Yes | BP28 | DQ7 | DQ3 | DQ1
2A_T | 50 | IO | IOB |  | DIFF_IO_2A_T23p | Yes | BR28 | DQ7 | DQ3 | DQ1
2A_T | 49 | IO | IOB |  | DIFF_IO_2A_T24n | No | BP30 | DQ7 | DQ3 | DQ1
2A_T | 48 | IO | IOB |  | DIFF_IO_2A_T24p | No | BR30 | DQ7 | DQ3 | DQ1
3A_T | 95 | IO | IOB |  | DIFF_IO_3A_T1n | No | B3 | DQ16 | DQ8 | DQ4
3A_T | 94 | IO | IOB |  | DIFF_IO_3A_T1p | No | B5 | DQ16 | DQ8 | DQ4
3A_T | 93 | IO | IOB |  | DIFF_IO_3A_T2n | No | B7 | DQ16 | DQ8 | DQ4
3A_T | 92 | IO | IOB |  | DIFF_IO_3A_T2p | No | A7 | DQ16 | DQ8 | DQ4
3A_T | 91 | IO | IOB |  | DIFF_IO_3A_T3n | No | B10 | DQSn16 | DQ8 | DQ4
3A_T | 90 | IO | IOB | AVST_READY | DIFF_IO_3A_T3p | No | A10 | DQS16 | DQ8 | DQ4
3A_T | 89 | IO | IOB |  | DIFF_IO_3A_T4n | No | D13 | DQSn17 | DQSn8/CQn8 | DQ4
3A_T | 88 | IO | IOB |  | DIFF_IO_3A_T4p | No | C13 | DQS17 | DQS8/CQ8 | DQ4
3A_T | 87 | IO | IOB |  | DIFF_IO_3A_T5n | Yes | B13 | DQ17 | DQ8 | DQ4
3A_T | 86 | IO | IOB |  | DIFF_IO_3A_T5p | Yes | A13 | DQ17 | DQ8 | DQ4
3A_T | 85 | IO | IOB |  | DIFF_IO_3A_T6n | No | B15 | DQ17 | DQ8 | DQ4
3A_T | 84 | IO | IOB |  | DIFF_IO_3A_T6p | No | A15 | DQ17 | DQ8 | DQ4
3A_T | 83 | IO | IOB | AVST_DATA10 | DIFF_IO_3A_T7n | No | D18 | DQ18 | DQ9 | DQ4
3A_T | 82 | IO | IOB | AVST_DATA9 | DIFF_IO_3A_T7p | No | C18 | DQ18 | DQ9 | DQ4
3A_T | 81 | IO | IOB | AVST_DATA8 | DIFF_IO_3A_T8n | No | B18 | DQ18 | DQ9 | DQ4
3A_T | 80 | IO | IOB | AVST_VALID | DIFF_IO_3A_T8p | No | A18 | DQ18 | DQ9 | DQ4
3A_T | 79 | IO | IOB | AVST_DATA7 | DIFF_IO_3A_T9n | No | B20 | DQSn18 | DQ9 | DQ4
3A_T | 78 | IO | IOB | AVST_DATA6 | DIFF_IO_3A_T9p | No | A20 | DQS18 | DQ9 | DQ4
3A_T | 77 | IO | IOB | AVST_DATA5 | DIFF_IO_3A_T10n | No | D22 | DQSn19 | DQSn9/CQn9 | DQSn4/CQn4
3A_T | 76 | IO | IOB | AVST_DATA4 | DIFF_IO_3A_T10p | No | C22 | DQS19 | DQS9/CQ9 | DQS4/CQ4
3A_T | 75 | IO | IOB | AVST_DATA3 | DIFF_IO_3A_T11n | Yes | B22 | DQ19 | DQ9 | DQ4
3A_T | 74 | IO | IOB | AVST_DATA2 | DIFF_IO_3A_T11p | Yes | A22 | DQ19 | DQ9 | DQ4
3A_T | 73 | IO | IOB | AVST_DATA1 | DIFF_IO_3A_T12n | No | B24 | DQ19 | DQ9 | DQ4
3A_T | 72 | IO | IOB | AVST_DATA0 | DIFF_IO_3A_T12p | No | A24 | DQ19 | DQ9 | DQ4
3A_T | 71 | IO | IOB |  | DIFF_IO_3A_T13n | No | H18 | DQ20 | DQ10 | DQ5
3A_T | 70 | IO | IOB |  | DIFF_IO_3A_T13p | No | J18 | DQ20 | DQ10 | DQ5
3A_T | 69 | IO | IOB |  | DIFF_IO_3A_T14n | No | D20 | DQ20 | DQ10 | DQ5
3A_T | 68 | IO | IOB |  | DIFF_IO_3A_T14p | No | F20 | DQ20 | DQ10 | DQ5
3A_T | 67 | IO | IOB |  | DIFF_IO_3A_T15n | No | H22 | DQSn20 | DQ10 | DQ5
3A_T | 66 | IO | IOB |  | DIFF_IO_3A_T15p | No | J22 | DQS20 | DQ10 | DQ5
3A_T | 65 | IO | IOB,PLL_3A_T_CLKOUT1n |  | DIFF_IO_3A_T16n | No | D24 | DQSn21 | DQSn10/CQn10 | DQ5
3A_T | 64 | IO | IOB,PLL_3A_T_CLKOUT1p,PLL_3A_T_CLKOUT1,PLL_3A_T_FB1 |  | DIFF_IO_3A_T16p | No | F24 | DQS21 | DQS10/CQ10 | DQ5
3A_T | 63 | IO | IOB |  | DIFF_IO_3A_T17n | Yes | H26 | DQ21 | DQ10 | DQ5
3A_T | 62 | IO | IOB,RZQ_T_3A |  | DIFF_IO_3A_T17p | Yes | J26 | DQ21 | DQ10 | DQ5
3A_T | 61 | IO | IOB,CLK_T_3A_1n |  | DIFF_IO_3A_T18n | No | D28 | DQ21 | DQ10 | DQ5
3A_T | 60 | IO | IOB,CLK_T_3A_1p |  | DIFF_IO_3A_T18p | No | F28 | DQ21 | DQ10 | DQ5
3A_T | 59 | IO | IOB,CLK_T_3A_0n |  | DIFF_IO_3A_T19n | No | L18 | DQ22 | DQ11 | DQ5
3A_T | 58 | IO | IOB,CLK_T_3A_0p |  | DIFF_IO_3A_T19p | No | M18 | DQ22 | DQ11 | DQ5
3A_T | 57 | IO | IOB |  | DIFF_IO_3A_T20n | No | J20 | DQ22 | DQ11 | DQ5
3A_T | 56 | IO | IOB |  | DIFF_IO_3A_T20p | No | L20 | DQ22 | DQ11 | DQ5
3A_T | 55 | IO | IOB,PLL_3A_T_CLKOUT0n |  | DIFF_IO_3A_T21n | No | L22 | DQSn22 | DQ11 | DQ5
3A_T | 54 | IO | IOB,PLL_3A_T_CLKOUT0p,PLL_3A_T_CLKOUT0,PLL_3A_T_FB0 |  | DIFF_IO_3A_T21p | No | M22 | DQS22 | DQ11 | DQ5
3A_T | 53 | IO | IOB | AVST_CLK | DIFF_IO_3A_T22n | No | J24 | DQSn23 | DQSn11/CQn11 | DQSn5/CQn5
3A_T | 52 | IO | IOB | AVST_DATA15 | DIFF_IO_3A_T22p | No | L24 | DQS23 | DQS11/CQ11 | DQS5/CQ5
3A_T | 51 | IO | IOB | AVST_DATA14 | DIFF_IO_3A_T23n | Yes | L26 | DQ23 | DQ11 | DQ5
3A_T | 50 | IO | IOB | AVST_DATA13 | DIFF_IO_3A_T23p | Yes | M26 | DQ23 | DQ11 | DQ5
3A_T | 49 | IO | IOB | AVST_DATA12 | DIFF_IO_3A_T24n | No | J28 | DQ23 | DQ11 | DQ5
3A_T | 48 | IO | IOB | AVST_DATA11 | DIFF_IO_3A_T24p | No | L28 | DQ23 | DQ11 | DQ5
3A_B | 47 | IO | IOB |  | DIFF_IO_3A_B1n | No | D26 | DQ24 | DQ12 | DQ6
3A_B | 46 | IO | IOB |  | DIFF_IO_3A_B1p | No | C26 | DQ24 | DQ12 | DQ6
3A_B | 45 | IO | IOB |  | DIFF_IO_3A_B2n | No | B26 | DQ24 | DQ12 | DQ6
3A_B | 44 | IO | IOB |  | DIFF_IO_3A_B2p | No | A26 | DQ24 | DQ12 | DQ6
3A_B | 43 | IO | IOB |  | DIFF_IO_3A_B3n | No | B28 | DQSn24 | DQ12 | DQ6
3A_B | 42 | IO | IOB |  | DIFF_IO_3A_B3p | No | A28 | DQS24 | DQ12 | DQ6
3A_B | 41 | IO | IOB,PLL_3A_B_CLKOUT1n |  | DIFF_IO_3A_B4n | No | D30 | DQSn25 | DQSn12/CQn12 | DQ6
3A_B | 40 | IO | IOB,PLL_3A_B_CLKOUT1p,PLL_3A_B_CLKOUT1,PLL_3A_B_FB1 |  | DIFF_IO_3A_B4p | No | C30 | DQS25 | DQS12/CQ12 | DQ6
3A_B | 39 | IO | IOB |  | DIFF_IO_3A_B5n | Yes | B30 | DQ25 | DQ12 | DQ6
3A_B | 38 | IO | IOB,RZQ_B_3A |  | DIFF_IO_3A_B5p | Yes | A30 | DQ25 | DQ12 | DQ6
3A_B | 37 | IO | IOB,CLK_B_3A_1n |  | DIFF_IO_3A_B6n | Yes | B32 | DQ25 | DQ12 | DQ6
3A_B | 36 | IO | IOB,CLK_B_3A_1p |  | DIFF_IO_3A_B6p | Yes | A32 | DQ25 | DQ12 | DQ6
3A_B | 35 | IO | IOB,CLK_B_3A_0n |  | DIFF_IO_3A_B7n | No | D34 | DQ26 | DQ13 | DQ6
3A_B | 34 | IO | IOB,CLK_B_3A_0p |  | DIFF_IO_3A_B7p | No | C34 | DQ26 | DQ13 | DQ6
3A_B | 33 | IO | IOB |  | DIFF_IO_3A_B8n | No | B34 | DQ26 | DQ13 | DQ6
3A_B | 32 | IO | IOB |  | DIFF_IO_3A_B8p | No | A34 | DQ26 | DQ13 | DQ6
3A_B | 31 | IO | IOB,PLL_3A_B_CLKOUT0n |  | DIFF_IO_3A_B9n | No | B36 | DQSn26 | DQ13 | DQ6
3A_B | 30 | IO | IOB,PLL_3A_B_CLKOUT0p,PLL_3A_B_CLKOUT0,PLL_3A_B_FB0 |  | DIFF_IO_3A_B9p | No | A36 | DQS26 | DQ13 | DQ6
3A_B | 29 | IO | IOB |  | DIFF_IO_3A_B10n | No | D38 | DQSn27 | DQSn13/CQn13 | DQSn6/CQn6
3A_B | 28 | IO | IOB |  | DIFF_IO_3A_B10p | No | C38 | DQS27 | DQS13/CQ13 | DQS6/CQ6
3A_B | 27 | IO | IOB |  | DIFF_IO_3A_B11n | Yes | B38 | DQ27 | DQ13 | DQ6
3A_B | 26 | IO | IOB |  | DIFF_IO_3A_B11p | Yes | A38 | DQ27 | DQ13 | DQ6
3A_B | 25 | IO | IOB |  | DIFF_IO_3A_B12n | Yes | B41 | DQ27 | DQ13 | DQ6
3A_B | 24 | IO | IOB |  | DIFF_IO_3A_B12p | Yes | A41 | DQ27 | DQ13 | DQ6
3A_B | 23 | IO | IOB |  | DIFF_IO_3A_B13n | No | H30 | DQ28 | DQ14 | DQ7
3A_B | 22 | IO | IOB |  | DIFF_IO_3A_B13p | No | J30 | DQ28 | DQ14 | DQ7
3A_B | 21 | IO | IOB |  | DIFF_IO_3A_B14n | No | D32 | DQ28 | DQ14 | DQ7
3A_B | 20 | IO | IOB |  | DIFF_IO_3A_B14p | No | F32 | DQ28 | DQ14 | DQ7
3A_B | 19 | IO | IOB |  | DIFF_IO_3A_B15n | No | H34 | DQSn28 | DQ14 | DQ7
3A_B | 18 | IO | IOB |  | DIFF_IO_3A_B15p | No | J34 | DQS28 | DQ14 | DQ7
3A_B | 17 | IO | IOB |  | DIFF_IO_3A_B16n | No | D36 | DQSn29 | DQSn14/CQn14 | DQ7
3A_B | 16 | IO | IOB |  | DIFF_IO_3A_B16p | No | F36 | DQS29 | DQS14/CQ14 | DQ7
3A_B | 15 | IO | IOB |  | DIFF_IO_3A_B17n | Yes | H38 | DQ29 | DQ14 | DQ7
3A_B | 14 | IO | IOB |  | DIFF_IO_3A_B17p | Yes | J38 | DQ29 | DQ14 | DQ7
3A_B | 13 | IO | IOB |  | DIFF_IO_3A_B18n | Yes | D41 | DQ29 | DQ14 | DQ7
3A_B | 12 | IO | IOB |  | DIFF_IO_3A_B18p | Yes | F41 | DQ29 | DQ14 | DQ7
3A_B | 11 | IO | IOB |  | DIFF_IO_3A_B19n | No | L30 | DQ30 | DQ15 | DQ7
3A_B | 10 | IO | IOB |  | DIFF_IO_3A_B19p | No | M30 | DQ30 | DQ15 | DQ7
3A_B | 9 | IO | IOB |  | DIFF_IO_3A_B20n | No | J32 | DQ30 | DQ15 | DQ7
3A_B | 8 | IO | IOB |  | DIFF_IO_3A_B20p | No | L32 | DQ30 | DQ15 | DQ7
3A_B | 7 | IO | IOB |  | DIFF_IO_3A_B21n | No | L34 | DQSn30 | DQ15 | DQ7
3A_B | 6 | IO | IOB |  | DIFF_IO_3A_B21p | No | M34 | DQS30 | DQ15 | DQ7
3A_B | 5 | IO | IOB |  | DIFF_IO_3A_B22n | No | J36 | DQSn31 | DQSn15/CQn15 | DQSn7/CQn7
3A_B | 4 | IO | IOB |  | DIFF_IO_3A_B22p | No | L36 | DQS31 | DQS15/CQ15 | DQS7/CQ7
3A_B | 3 | IO | IOB |  | DIFF_IO_3A_B23n | Yes | L38 | DQ31 | DQ15 | DQ7
3A_B | 2 | IO | IOB |  | DIFF_IO_3A_B23p | Yes | M38 | DQ31 | DQ15 | DQ7
3A_B | 1 | IO | IOB |  | DIFF_IO_3A_B24n | Yes | L41 | DQ31 | DQ15 | DQ7
3A_B | 0 | IO | IOB |  | DIFF_IO_3A_B24p | Yes | M41 | DQ31 | DQ15 | DQ7
5A |  | IO | HVIO_5A_1,TXCLK1,Data_Ctrl1 |  |  |  | BC54
5A |  | IO | HVIO_5A_2,TXCLK2,Data_Ctrl2 |  |  |  | BC55
5A |  | IO | HVIO_5A_3,TXCLK3,Data_Ctrl3 |  |  |  | BC53
5A |  | IO | HVIO_5A_4,TXCLK4,Data_Ctrl4 |  |  |  | BF54
5A |  | IO | HVIO_5A_5,PIN_PERST_N_CVP_L1A_0,TXCLK5,Data_Ctrl5 |  |  |  | BJ54
5A |  | IO | HVIO_5A_6,TXCLK6,Data_Ctrl6 |  |  |  | BF55
5A |  | IO | HVIO_5A_7,TXCLK7,Data_Ctrl7 |  |  |  | BL55
5A |  | IO | HVIO_5A_8,TXCLK8,Data_Ctrl8 |  |  |  | BJ55
5A |  | IO | HVIO_5A_9,PLLREFCLK1,TXCLK9,RXCLK1,Data_Ctrl9 |  |  |  | BN54
5A |  | IO | HVIO_5A_10,PLLREFCLK2,TXCLK10,RXCLK2,Data_Ctrl10 |  |  |  | BL54
5A |  | IO | HVIO_5A_11,SOURCE_SYNC_CLK1,TXCLK11,RXCLK3,Data_Ctrl11 |  |  |  | BP53
5A |  | IO | HVIO_5A_12,SOURCE_SYNC_CLK2,TXCLK12,RXCLK4,Data_Ctrl12 |  |  |  | BP51
5A |  | IO | HVIO_5A_13,TXCLK13,Data_Ctrl13 |  |  |  | BR49
5A |  | IO | HVIO_5A_14,TXCLK14,Data_Ctrl14 |  |  |  | BR51
5A |  | IO | HVIO_5A_15,TXCLK15,Data_Ctrl15 |  |  |  | BR46
5A |  | IO | HVIO_5A_16,TXCLK16,Data_Ctrl16 |  |  |  | BP49
5A |  | IO | HVIO_5A_17,TXCLK17,Data_Ctrl17 |  |  |  | BP46
5A |  | IO | HVIO_5A_18,TXCLK18,Data_Ctrl18 |  |  |  | BN46
5A |  | IO | HVIO_5A_19,TXCLK19,Data_Ctrl19 |  |  |  | BP43
5A |  | IO | HVIO_5A_20,TXCLK20,Data_Ctrl20 |  |  |  | BR43
5B |  | IO | HVIO_5B_1,SYSPLLREFCLK_L1A_0,TXCLK1,Data_Ctrl1 |  |  |  | BM46
5B |  | IO | HVIO_5B_2,SYSPLLREFCLK_L1A_1,TXCLK2,Data_Ctrl2 |  |  |  | BH46
5B |  | IO | HVIO_5B_3,TXCLK3,Data_Ctrl3 |  |  |  | BM43
5B |  | IO | HVIO_5B_4,TXCLK4,Data_Ctrl4 |  |  |  | BM49
5B |  | IO | HVIO_5B_5,PIN_PERST_N_CVP_L1A_1,TXCLK5,Data_Ctrl5 |  |  |  | BF48
5B |  | IO | HVIO_5B_6,TXCLK6,Data_Ctrl6 |  |  |  | BJ52
5B |  | IO | HVIO_5B_7,TXCLK7,Data_Ctrl7 |  |  |  | BF50
5B |  | IO | HVIO_5B_8,TXCLK8,Data_Ctrl8 |  |  |  | BF52
5B |  | IO | HVIO_5B_9,PLLREFCLK1,TXCLK9,RXCLK1,Data_Ctrl9 |  |  |  | BC45
5B |  | IO | HVIO_5B_10,PLLREFCLK2,TXCLK10,RXCLK2,Data_Ctrl10 |  |  |  | BA47
5B |  | IO | HVIO_5B_11,SOURCE_SYNC_CLK1,TXCLK11,RXCLK3,Data_Ctrl11 |  |  |  | BC47
5B |  | IO | HVIO_5B_12,SOURCE_SYNC_CLK2,TXCLK12,RXCLK4,Data_Ctrl12 |  |  |  | BC48
5B |  | IO | HVIO_5B_13,TXCLK13,Data_Ctrl13 |  |  |  | BA48
5B |  | IO | HVIO_5B_14,TXCLK14,Data_Ctrl14 |  |  |  | BC52
5B |  | IO | HVIO_5B_15,TXCLK15,Data_Ctrl15 |  |  |  | BA52
5B |  | IO | HVIO_5B_16,TXCLK16,Data_Ctrl16 |  |  |  | BA50
5B |  | IO | HVIO_5B_17,TXCLK17,Data_Ctrl17 |  |  |  | AV44
5B |  | IO | HVIO_5B_18,TXCLK18,Data_Ctrl18 |  |  |  | BA44
5B |  | IO | HVIO_5B_19,TXCLK19,Data_Ctrl19 |  |  |  | AV47
5B |  | IO | HVIO_5B_20,TXCLK20,Data_Ctrl20 |  |  |  | AV45
6A |  | IO | HVIO_6A_1,TXCLK1,Data_Ctrl1 |  |  |  | BK18
6A |  | IO | HVIO_6A_2,TXCLK2,Data_Ctrl2 |  |  |  | BG15
6A |  | IO | HVIO_6A_3,TXCLK3,Data_Ctrl3 |  |  |  | BM18
6A |  | IO | HVIO_6A_4,TXCLK4,Data_Ctrl4 |  |  |  | BH15
6A |  | IO | HVIO_6A_5,TXCLK5,Data_Ctrl5 |  |  |  | BD15
6A |  | IO | HVIO_6A_6,TXCLK6,Data_Ctrl6 |  |  |  | BM13
6A |  | IO | HVIO_6A_7,TXCLK7,Data_Ctrl7 |  |  |  | BE15
6A |  | IO | HVIO_6A_8,TXCLK8,Data_Ctrl8 |  |  |  | BK13
6A |  | IO | HVIO_6A_9,PLLREFCLK1,TXCLK9,RXCLK1,Data_Ctrl9 |  |  |  | BH13
6A |  | IO | HVIO_6A_10,PLLREFCLK2,TXCLK10,RXCLK2,Data_Ctrl10 |  |  |  | BF8
6A |  | IO | HVIO_6A_11,SOURCE_SYNC_CLK1,TXCLK11,RXCLK3,Data_Ctrl11 |  |  |  | BH10
6A |  | IO | HVIO_6A_12,SOURCE_SYNC_CLK2,TXCLK12,RXCLK4,Data_Ctrl12 |  |  |  | BE13
6A |  | IO | HVIO_6A_13,TXCLK13,Data_Ctrl13 |  |  |  | BF4
6A |  | IO | HVIO_6A_14,TXCLK14,Data_Ctrl14 |  |  |  | BM7
6A |  | IO | HVIO_6A_15,TXCLK15,Data_Ctrl15 |  |  |  | BJ4
6A |  | IO | HVIO_6A_16,TXCLK16,Data_Ctrl16 |  |  |  | BF3
6A |  | IO | HVIO_6A_17,TXCLK17,Data_Ctrl17 |  |  |  | BC9
6A |  | IO | HVIO_6A_18,TXCLK18,Data_Ctrl18 |  |  |  | BC8
6A |  | IO | HVIO_6A_19,TXCLK19,Data_Ctrl19 |  |  |  | BC4
6A |  | IO | HVIO_6A_20,TXCLK20,Data_Ctrl20 |  |  |  | BC6
6B |  | IO | HVIO_6B_1,TXCLK1,Data_Ctrl1 |  |  |  | BC2
6B |  | IO | HVIO_6B_2,TXCLK2,Data_Ctrl2 |  |  |  | BC1
6B |  | IO | HVIO_6B_3,TXCLK3,Data_Ctrl3 |  |  |  | BF1
6B |  | IO | HVIO_6B_4,TXCLK4,Data_Ctrl4 |  |  |  | BF2
6B |  | IO | HVIO_6B_5,TXCLK5,Data_Ctrl5 |  |  |  | BJ2
6B |  | IO | HVIO_6B_6,TXCLK6,Data_Ctrl6 |  |  |  | BJ1
6B |  | IO | HVIO_6B_7,TXCLK7,Data_Ctrl7 |  |  |  | BL2
6B |  | IO | HVIO_6B_8,TXCLK8,Data_Ctrl8 |  |  |  | BL1
6B |  | IO | HVIO_6B_9,PLLREFCLK1,TXCLK9,RXCLK1,Data_Ctrl9 |  |  |  | BP3
6B |  | IO | HVIO_6B_10,PLLREFCLK2,TXCLK10,RXCLK2,Data_Ctrl10 |  |  |  | BN2
6B |  | IO | HVIO_6B_11,SOURCE_SYNC_CLK1,TXCLK11,RXCLK3,Data_Ctrl11 |  |  |  | BP5
6B |  | IO | HVIO_6B_12,SOURCE_SYNC_CLK2,TXCLK12,RXCLK4,Data_Ctrl12 |  |  |  | BR5
6B |  | IO | HVIO_6B_13,TXCLK13,Data_Ctrl13 |  |  |  | BR7
6B |  | IO | HVIO_6B_14,TXCLK14,Data_Ctrl14 |  |  |  | BP7
6B |  | IO | HVIO_6B_15,TXCLK15,Data_Ctrl15 |  |  |  | BM10
6B |  | IO | HVIO_6B_16,TXCLK16,Data_Ctrl16 |  |  |  | BN10
6B |  | IO | HVIO_6B_17,TXCLK17,Data_Ctrl17 |  |  |  | BR10
6B |  | IO | HVIO_6B_18,TXCLK18,Data_Ctrl18 |  |  |  | BP10
6B |  | IO | HVIO_6B_19,TXCLK19,Data_Ctrl19 |  |  |  | BP13
6B |  | IO | HVIO_6B_20,TXCLK20,Data_Ctrl20 |  |  |  | BR13
6C |  | IO | HVIO_6C_1,TXCLK1,Data_Ctrl1 |  |  |  | M15
6C |  | IO | HVIO_6C_2,TXCLK2,Data_Ctrl2 |  |  |  | J15
6C |  | IO | HVIO_6C_3,TXCLK3,Data_Ctrl3 |  |  |  | L15
6C |  | IO | HVIO_6C_4,TXCLK4,Data_Ctrl4 |  |  |  | L13
6C |  | IO | HVIO_6C_5,TXCLK5,Data_Ctrl5 |  |  |  | D15
6C |  | IO | HVIO_6C_6,TXCLK6,Data_Ctrl6 |  |  |  | H10
6C |  | IO | HVIO_6C_7,TXCLK7,Data_Ctrl7 |  |  |  | F15
6C |  | IO | HVIO_6C_8,TXCLK8,Data_Ctrl8 |  |  |  | J13
6C |  | IO | HVIO_6C_9,PLLREFCLK1,TXCLK9,RXCLK1,Data_Ctrl9 |  |  |  | F10
6C |  | IO | HVIO_6C_10,PLLREFCLK2,TXCLK10,RXCLK2,Data_Ctrl10 |  |  |  | K8
6C |  | IO | HVIO_6C_11,SOURCE_SYNC_CLK1,TXCLK11,RXCLK3,Data_Ctrl11 |  |  |  | D10
6C |  | IO | HVIO_6C_12,SOURCE_SYNC_CLK2,TXCLK12,RXCLK4,Data_Ctrl12 |  |  |  | G4
6C |  | IO | HVIO_6C_13,TXCLK13,Data_Ctrl13 |  |  |  | R11
6C |  | IO | HVIO_6C_14,TXCLK14,Data_Ctrl14 |  |  |  | N9
6C |  | IO | HVIO_6C_15,TXCLK15,Data_Ctrl15 |  |  |  | N8
6C |  | IO | HVIO_6C_16,TXCLK16,Data_Ctrl16 |  |  |  | V12
6C |  | IO | HVIO_6C_17,TXCLK17,Data_Ctrl17 |  |  |  | R9
6C |  | IO | HVIO_6C_18,TXCLK18,Data_Ctrl18 |  |  |  | R8
6C |  | IO | HVIO_6C_19,TXCLK19,Data_Ctrl19 |  |  |  | V9
6C |  | IO | HVIO_6C_20,TXCLK20,Data_Ctrl20 |  |  |  | V11
6D |  | IO | HVIO_6D_1,TXCLK1,Data_Ctrl1 |  |  |  | V2
6D |  | IO | HVIO_6D_2,TXCLK2,Data_Ctrl2 |  |  |  | V1
6D |  | IO | HVIO_6D_3,TXCLK3,Data_Ctrl3 |  |  |  | V4
6D |  | IO | HVIO_6D_4,TXCLK4,Data_Ctrl4 |  |  |  | V6
6D |  | IO | HVIO_6D_5,TXCLK5,Data_Ctrl5 |  |  |  | R2
6D |  | IO | HVIO_6D_6,TXCLK6,Data_Ctrl6 |  |  |  | R1
6D |  | IO | HVIO_6D_7,TXCLK7,Data_Ctrl7 |  |  |  | R4
6D |  | IO | HVIO_6D_8,TXCLK8,Data_Ctrl8 |  |  |  | R3
6D |  | IO | HVIO_6D_9,PLLREFCLK1,TXCLK9,RXCLK1,Data_Ctrl9 |  |  |  | N2
6D |  | IO | HVIO_6D_10,PLLREFCLK2,TXCLK10,RXCLK2,Data_Ctrl10 |  |  |  | N1
6D |  | IO | HVIO_6D_11,SOURCE_SYNC_CLK1,TXCLK11,RXCLK3,Data_Ctrl11 |  |  |  | N4
6D |  | IO | HVIO_6D_12,SOURCE_SYNC_CLK2,TXCLK12,RXCLK4,Data_Ctrl12 |  |  |  | N6
6D |  | IO | HVIO_6D_13,TXCLK13,Data_Ctrl13 |  |  |  | K2
6D |  | IO | HVIO_6D_14,TXCLK14,Data_Ctrl14 |  |  |  | K1
6D |  | IO | HVIO_6D_15,TXCLK15,Data_Ctrl15 |  |  |  | K4
6D |  | IO | HVIO_6D_16,TXCLK16,Data_Ctrl16 |  |  |  | K3
6D |  | IO | HVIO_6D_17,TXCLK17,Data_Ctrl17 |  |  |  | G2
6D |  | IO | HVIO_6D_18,TXCLK18,Data_Ctrl18 |  |  |  | G1
6D |  | IO | HVIO_6D_19,TXCLK19,Data_Ctrl19 |  |  |  | D7
6D |  | IO | HVIO_6D_20,TXCLK20,Data_Ctrl20 |  |  |  | E2
6E |  | IO | HVIO_6E_1,TXCLK1,Data_Ctrl1 |  |  |  | AK6
6E |  | IO | HVIO_6E_2,TXCLK2,Data_Ctrl2 |  |  |  | AM12
6E |  | IO | HVIO_6E_3,TXCLK3,Data_Ctrl3 |  |  |  | AM8
6E |  | IO | HVIO_6E_4,TXCLK4,Data_Ctrl4 |  |  |  | AM11
6E |  | IO | HVIO_6E_5,TXCLK5,Data_Ctrl5 |  |  |  | AP4
6E |  | IO | HVIO_6E_6,TXCLK6,Data_Ctrl6 |  |  |  | AP11
6E |  | IO | HVIO_6E_7,TXCLK7,Data_Ctrl7 |  |  |  | AP6
6E |  | IO | HVIO_6E_8,TXCLK8,Data_Ctrl8 |  |  |  | AP12
6E |  | IO | HVIO_6E_9,PLLREFCLK1,TXCLK9,RXCLK1,Data_Ctrl9 |  |  |  | AM9
6E |  | IO | HVIO_6E_10,PLLREFCLK2,TXCLK10,RXCLK2,Data_Ctrl10 |  |  |  | AT8
6E |  | IO | HVIO_6E_11,SOURCE_SYNC_CLK1,TXCLK11,RXCLK3,Data_Ctrl11 |  |  |  | AP9
6E |  | IO | HVIO_6E_12,SOURCE_SYNC_CLK2,TXCLK12,RXCLK4,Data_Ctrl12 |  |  |  | AT9
6E |  | IO | HVIO_6E_13,TXCLK13,Data_Ctrl13 |  |  |  | AT11
6E |  | IO | HVIO_6E_14,TXCLK14,Data_Ctrl14 |  |  |  | AV11
6E |  | IO | HVIO_6E_15,TXCLK15,Data_Ctrl15 |  |  |  | AV9
6E |  | IO | HVIO_6E_16,TXCLK16,Data_Ctrl16 |  |  |  | AT12
6E |  | IO | HVIO_6E_17,TXCLK17,Data_Ctrl17 |  |  |  | BA8
6E |  | IO | HVIO_6E_18,TXCLK18,Data_Ctrl18 |  |  |  | BA9
6E |  | IO | HVIO_6E_19,TXCLK19,Data_Ctrl19 |  |  |  | BA12
6E |  | IO | HVIO_6E_20,TXCLK20,Data_Ctrl20 |  |  |  | BA11
6F |  | IO | HVIO_6F_1,TXCLK1,Data_Ctrl1 |  |  |  | BA3
6F |  | IO | HVIO_6F_2,TXCLK2,Data_Ctrl2 |  |  |  | BA4
6F |  | IO | HVIO_6F_3,TXCLK3,Data_Ctrl3 |  |  |  | BA2
6F |  | IO | HVIO_6F_4,TXCLK4,Data_Ctrl4 |  |  |  | BA1
6F |  | IO | HVIO_6F_5,TXCLK5,Data_Ctrl5 |  |  |  | AV4
6F |  | IO | HVIO_6F_6,TXCLK6,Data_Ctrl6 |  |  |  | AV6
6F |  | IO | HVIO_6F_7,TXCLK7,Data_Ctrl7 |  |  |  | AV1
6F |  | IO | HVIO_6F_8,TXCLK8,Data_Ctrl8 |  |  |  | AV2
6F |  | IO | HVIO_6F_9,PLLREFCLK1,TXCLK9,RXCLK1,Data_Ctrl9 |  |  |  | AT3
6F |  | IO | HVIO_6F_10,PLLREFCLK2,TXCLK10,RXCLK2,Data_Ctrl10 |  |  |  | AT4
6F |  | IO | HVIO_6F_11,SOURCE_SYNC_CLK1,TXCLK11,RXCLK3,Data_Ctrl11 |  |  |  | AT2
6F |  | IO | HVIO_6F_12,SOURCE_SYNC_CLK2,TXCLK12,RXCLK4,Data_Ctrl12 |  |  |  | AT1
6F |  | IO | HVIO_6F_13,TXCLK13,Data_Ctrl13 |  |  |  | AP1
6F |  | IO | HVIO_6F_14,TXCLK14,Data_Ctrl14 |  |  |  | AP2
6F |  | IO | HVIO_6F_15,TXCLK15,Data_Ctrl15 |  |  |  | AM1
6F |  | IO | HVIO_6F_16,TXCLK16,Data_Ctrl16 |  |  |  | AM2
6F |  | IO | HVIO_6F_17,TXCLK17,Data_Ctrl17 |  |  |  | AM4
6F |  | IO | HVIO_6F_18,TXCLK18,Data_Ctrl18 |  |  |  | AM3
6F |  | IO | HVIO_6F_19,TXCLK19,Data_Ctrl19 |  |  |  | AK1
6F |  | IO | HVIO_6F_20,TXCLK20,Data_Ctrl20 |  |  |  | AK2
6G |  | IO | HVIO_6G_1,TXCLK1,Data_Ctrl1 |  |  |  | Y12
6G |  | IO | HVIO_6G_2,TXCLK2,Data_Ctrl2 |  |  |  | Y9
6G |  | IO | HVIO_6G_3,TXCLK3,Data_Ctrl3 |  |  |  | Y11
6G |  | IO | HVIO_6G_4,TXCLK4,Data_Ctrl4 |  |  |  | Y8
6G |  | IO | HVIO_6G_5,TXCLK5,Data_Ctrl5 |  |  |  | AB4
6G |  | IO | HVIO_6G_6,TXCLK6,Data_Ctrl6 |  |  |  | AB9
6G |  | IO | HVIO_6G_7,TXCLK7,Data_Ctrl7 |  |  |  | AB6
6G |  | IO | HVIO_6G_8,TXCLK8,Data_Ctrl8 |  |  |  | AB11
6G |  | IO | HVIO_6G_9,PLLREFCLK1,TXCLK9,RXCLK1,Data_Ctrl9 |  |  |  | AD11
6G |  | IO | HVIO_6G_10,PLLREFCLK2,TXCLK10,RXCLK2,Data_Ctrl10 |  |  |  | AD9
6G |  | IO | HVIO_6G_11,SOURCE_SYNC_CLK1,TXCLK11,RXCLK3,Data_Ctrl11 |  |  |  | AD12
6G |  | IO | HVIO_6G_12,SOURCE_SYNC_CLK2,TXCLK12,RXCLK4,Data_Ctrl12 |  |  |  | AD8
6G |  | IO | HVIO_6G_13,TXCLK13,Data_Ctrl13 |  |  |  | AF9
6G |  | IO | HVIO_6G_14,TXCLK14,Data_Ctrl14 |  |  |  | AF12
6G |  | IO | HVIO_6G_15,TXCLK15,Data_Ctrl15 |  |  |  | AH12
6G |  | IO | HVIO_6G_16,TXCLK16,Data_Ctrl16 |  |  |  | AF8
6G |  | IO | HVIO_6G_17,TXCLK17,Data_Ctrl17 |  |  |  | AH9
6G |  | IO | HVIO_6G_18,TXCLK18,Data_Ctrl18 |  |  |  | AH11
6G |  | IO | HVIO_6G_19,TXCLK19,Data_Ctrl19 |  |  |  | AK9
6G |  | IO | HVIO_6G_20,TXCLK20,Data_Ctrl20 |  |  |  | AK11
6H |  | IO | HVIO_6H_1,TXCLK1,Data_Ctrl1 |  |  |  | AH8
6H |  | IO | HVIO_6H_2,TXCLK2,Data_Ctrl2 |  |  |  | AK4
6H |  | IO | HVIO_6H_3,TXCLK3,Data_Ctrl3 |  |  |  | AH1
6H |  | IO | HVIO_6H_4,TXCLK4,Data_Ctrl4 |  |  |  | AH2
6H |  | IO | HVIO_6H_5,TXCLK5,Data_Ctrl5 |  |  |  | AH4
6H |  | IO | HVIO_6H_6,TXCLK6,Data_Ctrl6 |  |  |  | AH3
6H |  | IO | HVIO_6H_7,TXCLK7,Data_Ctrl7 |  |  |  | AF1
6H |  | IO | HVIO_6H_8,TXCLK8,Data_Ctrl8 |  |  |  | AF2
6H |  | IO | HVIO_6H_9,PLLREFCLK1,TXCLK9,RXCLK1,Data_Ctrl9 |  |  |  | AF6
6H |  | IO | HVIO_6H_10,PLLREFCLK2,TXCLK10,RXCLK2,Data_Ctrl10 |  |  |  | AF4
6H |  | IO | HVIO_6H_11,SOURCE_SYNC_CLK1,TXCLK11,RXCLK3,Data_Ctrl11 |  |  |  | AD1
6H |  | IO | HVIO_6H_12,SOURCE_SYNC_CLK2,TXCLK12,RXCLK4,Data_Ctrl12 |  |  |  | AD2
6H |  | IO | HVIO_6H_13,TXCLK13,Data_Ctrl13 |  |  |  | AD4
6H |  | IO | HVIO_6H_14,TXCLK14,Data_Ctrl14 |  |  |  | AD3
6H |  | IO | HVIO_6H_15,TXCLK15,Data_Ctrl15 |  |  |  | AB2
6H |  | IO | HVIO_6H_16,TXCLK16,Data_Ctrl16 |  |  |  | AB1
6H |  | IO | HVIO_6H_17,TXCLK17,Data_Ctrl17 |  |  |  | Y2
6H |  | IO | HVIO_6H_18,TXCLK18,Data_Ctrl18 |  |  |  | Y1
6H |  | IO | HVIO_6H_19,TXCLK19,Data_Ctrl19 |  |  |  | Y3
6H |  | IO | HVIO_6H_20,TXCLK20,Data_Ctrl20 |  |  |  | Y4
1A |  | GTSL1A_RX_CH0p |  |  |  |  | AV54
1A |  | GTSL1A_RX_CH0n |  |  |  |  | AV55
1A |  | GTSL1A_RX_CH1p |  |  |  |  | AP54
1A |  | GTSL1A_RX_CH1n |  |  |  |  | AP55
1A |  | GTSL1A_RX_CH2p |  |  |  |  | AK54
1A |  | GTSL1A_RX_CH2n |  |  |  |  | AK55
1A |  | GTSL1A_RX_CH3p |  |  |  |  | AF54
1A |  | GTSL1A_RX_CH3n |  |  |  |  | AF55
1A |  | GTSL1A_TX_CH0p |  |  |  |  | AT50
1A |  | GTSL1A_TX_CH0n |  |  |  |  | AT52
1A |  | GTSL1A_TX_CH1p |  |  |  |  | AM50
1A |  | GTSL1A_TX_CH1n |  |  |  |  | AM52
1A |  | GTSL1A_TX_CH2p |  |  |  |  | AH50
1A |  | GTSL1A_TX_CH2n |  |  |  |  | AH52
1A |  | GTSL1A_TX_CH3p |  |  |  |  | AD50
1A |  | GTSL1A_TX_CH3n |  |  |  |  | AD52
1A |  | REFCLK_GTSL1A_CH1p |  |  |  |  | AK45
1A |  | REFCLK_GTSL1A_CH1n |  |  |  |  | AK47
1A |  | CDRCLKOUT_GTSL1A_CH2p |  |  |  |  | AF45
1A |  | CDRCLKOUT_GTSL1A_CH2n |  |  |  |  | AF47
1A |  | REFCLK_GTSL1A_RX_P |  |  |  |  | AP45
1A |  | REFCLK_GTSL1A_RX_N |  |  |  |  | AP47
|  | GND |  |  |  |  | BM34
|  | GND |  |  |  |  | BN41
|  | GND |  |  |  |  | BP41
|  | GND |  |  |  |  | AW31
|  | GND |  |  |  |  | W35
|  | GND |  |  |  |  | W31
|  | GND |  |  |  |  | U31
|  | GND |  |  |  |  | U28
|  | GND |  |  |  |  | T29
|  | GND |  |  |  |  | AC33
|  | GND |  |  |  |  | AC31
|  | GND |  |  |  |  | AA33
|  | GND |  |  |  |  | U33
|  | GND |  |  |  |  | T35
|  | GND |  |  |  |  | T33
|  | GND |  |  |  |  | W37
|  | GND |  |  |  |  | U37
|  | GND |  |  |  |  | T39
|  | GND |  |  |  |  | P38
|  | GND |  |  |  |  | AA39
|  | GND |  |  |  |  | Y42
|  | GND |  |  |  |  | V42
|  | GND |  |  |  |  | U40
|  | GND |  |  |  |  | T40
|  | GND |  |  |  |  | AA40
|  | GND |  |  |  |  | W29
|  | GND |  |  |  |  | AA29
|  | GND |  |  |  |  | AE37
|  | GND |  |  |  |  | AC37
|  | GND |  |  |  |  | AC39
|  | GND |  |  |  |  | AA35
|  | GND |  |  |  |  | Y6
|  | GND |  |  |  |  | Y53
|  | GND |  |  |  |  | Y48
|  | GND |  |  |  |  | Y47
|  | GND |  |  |  |  | Y45
|  | GND |  |  |  |  | Y44
|  | GND |  |  |  |  | Y14
|  | GND |  |  |  |  | W40
|  | GND |  |  |  |  | W39
|  | GND |  |  |  |  | W33
|  | GND |  |  |  |  | W28
|  | GND |  |  |  |  | W23
|  | GND |  |  |  |  | W17
|  | GND |  |  |  |  | V8
|  | GND |  |  |  |  | V55
|  | GND |  |  |  |  | V54
|  | GND |  |  |  |  | V53
|  | GND |  |  |  |  | V45
|  | GND |  |  |  |  | V3
|  | GND |  |  |  |  | U39
|  | GND |  |  |  |  | U35
|  | GND |  |  |  |  | U29
|  | GND |  |  |  |  | U25
|  | GND |  |  |  |  | U19
|  | GND |  |  |  |  | T37
|  | GND |  |  |  |  | T31
|  | GND |  |  |  |  | T27
|  | GND |  |  |  |  | T21
|  | GND |  |  |  |  | T16
|  | GND |  |  |  |  | R6
|  | GND |  |  |  |  | R50
|  | GND |  |  |  |  | R14
|  | GND |  |  |  |  | R12
|  | GND |  |  |  |  | P36
|  | GND |  |  |  |  | P34
|  | GND |  |  |  |  | P32
|  | GND |  |  |  |  | P26
|  | GND |  |  |  |  | P24
|  | GND |  |  |  |  | P22
|  | GND |  |  |  |  | P20
|  | GND |  |  |  |  | P18
|  | GND |  |  |  |  | P15
|  | GND |  |  |  |  | N53
|  | GND |  |  |  |  | N48
|  | GND |  |  |  |  | N3
|  | GND |  |  |  |  | N11
|  | GND |  |  |  |  | M36
|  | GND |  |  |  |  | M32
|  | GND |  |  |  |  | M24
|  | GND |  |  |  |  | M20
|  | GND |  |  |  |  | K6
|  | GND |  |  |  |  | K53
|  | GND |  |  |  |  | J41
|  | GND |  |  |  |  | H46
|  | GND |  |  |  |  | H36
|  | GND |  |  |  |  | H32
|  | GND |  |  |  |  | H28
|  | GND |  |  |  |  | H24
|  | GND |  |  |  |  | H20
|  | GND |  |  |  |  | H15
|  | GND |  |  |  |  | H13
|  | GND |  |  |  |  | G52
|  | GND |  |  |  |  | G3
|  | GND |  |  |  |  | F43
|  | GND |  |  |  |  | F38
|  | GND |  |  |  |  | F34
|  | GND |  |  |  |  | F30
|  | GND |  |  |  |  | F26
|  | GND |  |  |  |  | F22
|  | GND |  |  |  |  | F18
|  | GND |  |  |  |  | F13
|  | GND |  |  |  |  | E1
|  | GND |  |  |  |  | C7
|  | GND |  |  |  |  | C55
|  | GND |  |  |  |  | C49
|  | GND |  |  |  |  | C46
|  | GND |  |  |  |  | C41
|  | GND |  |  |  |  | C36
|  | GND |  |  |  |  | C32
|  | GND |  |  |  |  | C28
|  | GND |  |  |  |  | C24
|  | GND |  |  |  |  | C20
|  | GND |  |  |  |  | C2
|  | GND |  |  |  |  | C15
|  | GND |  |  |  |  | C10
|  | GND |  |  |  |  | C1
|  | GND |  |  |  |  | BR54
|  | GND |  |  |  |  | BR53
|  | GND |  |  |  |  | BR3
|  | GND |  |  |  |  | BR2
|  | GND |  |  |  |  | BP55
|  | GND |  |  |  |  | BP54
|  | GND |  |  |  |  | BP2
|  | GND |  |  |  |  | BP1
|  | GND |  |  |  |  | BN7
|  | GND |  |  |  |  | BN55
|  | GND |  |  |  |  | BN49
|  | GND |  |  |  |  | BN43
|  | GND |  |  |  |  | BN34
|  | GND |  |  |  |  | BN30
|  | GND |  |  |  |  | BN26
|  | GND |  |  |  |  | BN22
|  | GND |  |  |  |  | BN18
|  | GND |  |  |  |  | BN13
|  | GND |  |  |  |  | BN1
|  | GND |  |  |  |  | BM38
|  | GND |  |  |  |  | BK46
|  | GND |  |  |  |  | BK41
|  | GND |  |  |  |  | BK38
|  | GND |  |  |  |  | BK36
|  | GND |  |  |  |  | BK34
|  | GND |  |  |  |  | BK32
|  | GND |  |  |  |  | BK28
|  | GND |  |  |  |  | BK24
|  | GND |  |  |  |  | BK20
|  | GND |  |  |  |  | BK15
|  | GND |  |  |  |  | BK10
|  | GND |  |  |  |  | BJ53
|  | GND |  |  |  |  | BJ3
|  | GND |  |  |  |  | BH22
|  | GND |  |  |  |  | BG43
|  | GND |  |  |  |  | BG30
|  | GND |  |  |  |  | BG13
|  | GND |  |  |  |  | BF6
|  | GND |  |  |  |  | BF53
|  | GND |  |  |  |  | BE38
|  | GND |  |  |  |  | BE34
|  | GND |  |  |  |  | BE26
|  | GND |  |  |  |  | BE18
|  | GND |  |  |  |  | BC50
|  | GND |  |  |  |  | BC3
|  | GND |  |  |  |  | BC11
|  | GND |  |  |  |  | BB34
|  | GND |  |  |  |  | BB30
|  | GND |  |  |  |  | BB28
|  | GND |  |  |  |  | BB26
|  | GND |  |  |  |  | BB22
|  | GND |  |  |  |  | BB18
|  | GND |  |  |  |  | BB15
|  | GND |  |  |  |  | BA6
|  | GND |  |  |  |  | BA55
|  | GND |  |  |  |  | BA54
|  | GND |  |  |  |  | BA53
|  | GND |  |  |  |  | BA45
|  | GND |  |  |  |  | BA14
|  | GND |  |  |  |  | B55
|  | GND |  |  |  |  | B54
|  | GND |  |  |  |  | B2
|  | GND |  |  |  |  | AY33
|  | GND |  |  |  |  | AY28
|  | GND |  |  |  |  | AY23
|  | GND |  |  |  |  | AY17
|  | GND |  |  |  |  | AW35
|  | GND |  |  |  |  | AW29
|  | GND |  |  |  |  | AW25
|  | GND |  |  |  |  | AW19
|  | GND |  |  |  |  | AV8
|  | GND |  |  |  |  | AV53
|  | GND |  |  |  |  | AV52
|  | GND |  |  |  |  | AV50
|  | GND |  |  |  |  | AV48
|  | GND |  |  |  |  | AV3
|  | GND |  |  |  |  | AV14
|  | GND |  |  |  |  | AV12
|  | GND |  |  |  |  | AU39
|  | GND |  |  |  |  | AU37
|  | GND |  |  |  |  | AU31
|  | GND |  |  |  |  | AU27
|  | GND |  |  |  |  | AU21
|  | GND |  |  |  |  | AU16
|  | GND |  |  |  |  | AT6
|  | GND |  |  |  |  | AT55
|  | GND |  |  |  |  | AT54
|  | GND |  |  |  |  | AT53
|  | GND |  |  |  |  | AT48
|  | GND |  |  |  |  | AT47
|  | GND |  |  |  |  | AT45
|  | GND |  |  |  |  | AT44
|  | GND |  |  |  |  | AT14
|  | GND |  |  |  |  | AR39
|  | GND |  |  |  |  | AR33
|  | GND |  |  |  |  | AR28
|  | GND |  |  |  |  | AR23
|  | GND |  |  |  |  | AR17
|  | GND |  |  |  |  | AP8
|  | GND |  |  |  |  | AP53
|  | GND |  |  |  |  | AP52
|  | GND |  |  |  |  | AP50
|  | GND |  |  |  |  | AP48
|  | GND |  |  |  |  | AP42
|  | GND |  |  |  |  | AP3
|  | GND |  |  |  |  | AP14
|  | GND |  |  |  |  | AN40
|  | GND |  |  |  |  | AN35
|  | GND |  |  |  |  | AN29
|  | GND |  |  |  |  | AN25
|  | GND |  |  |  |  | AN19
|  | GND |  |  |  |  | AM6
|  | GND |  |  |  |  | AM55
|  | GND |  |  |  |  | AM54
|  | GND |  |  |  |  | AM53
|  | GND |  |  |  |  | AM48
|  | GND |  |  |  |  | AM47
|  | GND |  |  |  |  | AM45
|  | GND |  |  |  |  | AM42
|  | GND |  |  |  |  | AM14
|  | GND |  |  |  |  | AL37
|  | GND |  |  |  |  | AL31
|  | GND |  |  |  |  | AL27
|  | GND |  |  |  |  | AL21
|  | GND |  |  |  |  | AL16
|  | GND |  |  |  |  | AK8
|  | GND |  |  |  |  | AK53
|  | GND |  |  |  |  | AK52
|  | GND |  |  |  |  | AK50
|  | GND |  |  |  |  | AK48
|  | GND |  |  |  |  | AK44
|  | GND |  |  |  |  | AK42
|  | GND |  |  |  |  | AK3
|  | GND |  |  |  |  | AK14
|  | GND |  |  |  |  | AK12
|  | GND |  |  |  |  | AJ39
|  | GND |  |  |  |  | AJ33
|  | GND |  |  |  |  | AJ28
|  | GND |  |  |  |  | AJ23
|  | GND |  |  |  |  | AJ17
|  | GND |  |  |  |  | AH6
|  | GND |  |  |  |  | AH55
|  | GND |  |  |  |  | AH54
|  | GND |  |  |  |  | AH53
|  | GND |  |  |  |  | AH48
|  | GND |  |  |  |  | AH47
|  | GND |  |  |  |  | AH45
|  | GND |  |  |  |  | AH42
|  | GND |  |  |  |  | AH40
|  | GND |  |  |  |  | AH35
|  | GND |  |  |  |  | AH25
|  | GND |  |  |  |  | AH19
|  | GND |  |  |  |  | AH14
|  | GND |  |  |  |  | AG37
|  | GND |  |  |  |  | AG31
|  | GND |  |  |  |  | AG27
|  | GND |  |  |  |  | AG21
|  | GND |  |  |  |  | AG16
|  | GND |  |  |  |  | AF53
|  | GND |  |  |  |  | AF52
|  | GND |  |  |  |  | AF50
|  | GND |  |  |  |  | AF48
|  | GND |  |  |  |  | AF42
|  | GND |  |  |  |  | AF3
|  | GND |  |  |  |  | AF14
|  | GND |  |  |  |  | AF11
|  | GND |  |  |  |  | AE39
|  | GND |  |  |  |  | AE33
|  | GND |  |  |  |  | AE28
|  | GND |  |  |  |  | AE23
|  | GND |  |  |  |  | AE17
|  | GND |  |  |  |  | AD6
|  | GND |  |  |  |  | AD55
|  | GND |  |  |  |  | AD54
|  | GND |  |  |  |  | AD53
|  | GND |  |  |  |  | AD48
|  | GND |  |  |  |  | AD47
|  | GND |  |  |  |  | AD45
|  | GND |  |  |  |  | AD14
|  | GND |  |  |  |  | AC40
|  | GND |  |  |  |  | AC35
|  | GND |  |  |  |  | AC29
|  | GND |  |  |  |  | AC25
|  | GND |  |  |  |  | AC19
|  | GND |  |  |  |  | AB8
|  | GND |  |  |  |  | AB53
|  | GND |  |  |  |  | AB52
|  | GND |  |  |  |  | AB50
|  | GND |  |  |  |  | AB48
|  | GND |  |  |  |  | AB42
|  | GND |  |  |  |  | AB3
|  | GND |  |  |  |  | AB14
|  | GND |  |  |  |  | AB12
|  | GND |  |  |  |  | AA37
|  | GND |  |  |  |  | AA31
|  | GND |  |  |  |  | AA27
|  | GND |  |  |  |  | AA21
|  | GND |  |  |  |  | A54
|  | GND |  |  |  |  | A53
|  | GND |  |  |  |  | A5
|  | GND |  |  |  |  | A3
|  | GNDSENSE |  |  |  |  | AH29
|  | VCC |  |  |  |  | AN37
|  | VCC |  |  |  |  | AN33
|  | VCC |  |  |  |  | AN31
|  | VCC |  |  |  |  | AN28
|  | VCC |  |  |  |  | AL35
|  | VCC |  |  |  |  | AL33
|  | VCC |  |  |  |  | AL29
|  | VCC |  |  |  |  | AL28
|  | VCC |  |  |  |  | AL25
|  | VCC |  |  |  |  | AJ37
|  | VCC |  |  |  |  | AJ35
|  | VCC |  |  |  |  | AJ31
|  | VCC |  |  |  |  | AJ27
|  | VCC |  |  |  |  | AJ25
|  | VCC |  |  |  |  | AH37
|  | VCC |  |  |  |  | AH33
|  | VCC |  |  |  |  | AH31
|  | VCC |  |  |  |  | AH28
|  | VCC |  |  |  |  | AH27
|  | VCC |  |  |  |  | AG39
|  | VCC |  |  |  |  | AG35
|  | VCC |  |  |  |  | AG33
|  | VCC |  |  |  |  | AG29
|  | VCC |  |  |  |  | AG28
|  | VCC |  |  |  |  | AG25
|  | VCC |  |  |  |  | AE35
|  | VCC |  |  |  |  | AE31
|  | VCC |  |  |  |  | AE29
|  | VCC |  |  |  |  | AE27
|  | VCC |  |  |  |  | AE25
|  | VCCPT |  |  |  |  | AU25
|  | VCCPT |  |  |  |  | AU23
|  | VCCPT |  |  |  |  | W27
|  | VCCPT |  |  |  |  | W25
|  | VCCPT_HVIO |  |  |  |  | AY35
|  | VCCPT_HVIO |  |  |  |  | AW37
|  | VCCPT_HVIO |  |  |  |  | AU35
|  | VCCPT_HVIO |  |  |  |  | AU19
|  | VCCPT_HVIO |  |  |  |  | AR19
|  | VCCPT_HVIO |  |  |  |  | AL23
|  | VCCPT_HVIO |  |  |  |  | AJ21
|  | VCCPT_HVIO |  |  |  |  | AC21
|  | VCCPT_HVIO |  |  |  |  | AA19
|  | VCCPT_HVIO |  |  |  |  | U21
|  | VCCPT_HVIO |  |  |  |  | T19
|  | DNU |  |  |  |  | BR41
|  | DNU |  |  |  |  | BN32
|  | DNU |  |  |  |  | BN38
|  | DNU |  |  |  |  | BN36
|  | DNU |  |  |  |  | Y50
|  | DNU |  |  |  |  | Y52
|  | DNU |  |  |  |  | BH30
|  | DNU |  |  |  |  | BE28
|  | DNU |  |  |  |  | BD28
|  | DNU |  |  |  |  | BD22
|  | DNU |  |  |  |  | M28
|  | DNU |  |  |  |  | BE43
|  | DNU |  |  |  |  | AN16
|  | DNU |  |  |  |  | AA16
|  | DNU |  |  |  |  | AH16
|  | DNU |  |  |  |  | AC16
|  | DNU |  |  |  |  | AB54
|  | DNU |  |  |  |  | AY40
|  | DNU |  |  |  |  | AW16
|  | DNU |  |  |  |  | T17
|  | DNU |  |  |  |  | AY39
|  | DNU |  |  |  |  | AY16
|  | DNU |  |  |  |  | U16
|  | VCCIO_HVIO_5A |  |  |  |  | BB36
|  | VCCIO_HVIO_5A |  |  |  |  | AY37
|  | VCCIO_HVIO_5A |  |  |  |  | AW39
|  | VCCIO_HVIO_5B |  |  |  |  | AW40
|  | VCCIO_HVIO_5B |  |  |  |  | AV42
|  | VCCIO_HVIO_5B |  |  |  |  | AU40
|  | VCCIO_HVIO_5B |  |  |  |  | AT42
|  | VCCIO_HVIO_6A |  |  |  |  | AW17
|  | VCCIO_HVIO_6A |  |  |  |  | AU17
|  | VCCIO_HVIO_6A |  |  |  |  | AR16
|  | VCCIO_HVIO_6A |  |  |  |  | AN17
|  | VCCIO_HVIO_6B |  |  |  |  | AL17
|  | VCCIO_HVIO_6B |  |  |  |  | AJ16
|  | VCCIO_HVIO_6C |  |  |  |  | AE16
|  | VCCIO_HVIO_6C |  |  |  |  | AC17
|  | VCCIO_HVIO_6D |  |  |  |  | W19
|  | VCCIO_HVIO_6D |  |  |  |  | W16
|  | VCCIO_HVIO_6D |  |  |  |  | U17
|  | VCCIO_HVIO_6D |  |  |  |  | AA17
|  | VCCIO_HVIO_6E |  |  |  |  | AL19
|  | VCCIO_HVIO_6E |  |  |  |  | AJ19
|  | VCCIO_HVIO_6F |  |  |  |  | AH21
|  | VCCIO_HVIO_6F |  |  |  |  | AG23
|  | VCCIO_HVIO_6G |  |  |  |  | AH17
|  | VCCIO_HVIO_6G |  |  |  |  | AG19
|  | VCCIO_HVIO_6H |  |  |  |  | AG17
|  | VCCIO_HVIO_6H |  |  |  |  | AE19
|  | VCCIO_PIO_2A_T |  |  |  |  | BB20
|  | VCCIO_PIO_2A_T |  |  |  |  | AY19
|  | VCCIO_PIO_2A_T |  |  |  |  | AW21
|  | VCCIO_PIO_2A_T |  |  |  |  | AY25
|  | VCCIO_PIO_2A_T |  |  |  |  | AY21
|  | VCCIO_PIO_2A_T |  |  |  |  | AW23
|  | VCCIO_PIO_3A_B |  |  |  |  | U27
|  | VCCIO_PIO_3A_B |  |  |  |  | T28
|  | VCCIO_PIO_3A_B |  |  |  |  | T25
|  | VCCIO_PIO_3A_T |  |  |  |  | W21
|  | VCCIO_PIO_3A_T |  |  |  |  | U23
|  | VCCIO_PIO_3A_T |  |  |  |  | T23
|  | VCCIO_PIO_SDM |  |  |  |  | AU29
|  | VCCIO_SDM |  |  |  |  | AU28
|  | NC |  |  |  |  | V52
|  | NC |  |  |  |  | V50
|  | NC |  |  |  |  | V48
|  | NC |  |  |  |  | V47
|  | NC |  |  |  |  | R55
|  | NC |  |  |  |  | V44
|  | NC |  |  |  |  | R54
|  | NC |  |  |  |  | R47
|  | NC |  |  |  |  | R53
|  | NC |  |  |  |  | R45
|  | NC |  |  |  |  | R52
|  | NC |  |  |  |  | R48
|  | NC |  |  |  |  | N55
|  | NC |  |  |  |  | N54
|  | NC |  |  |  |  | N52
|  | NC |  |  |  |  | R44
|  | NC |  |  |  |  | N50
|  | NC |  |  |  |  | N47
|  | NC |  |  |  |  | K55
|  | NC |  |  |  |  | N45
|  | NC |  |  |  |  | K54
|  | NC |  |  |  |  | K48
|  | NC |  |  |  |  | K52
|  | NC |  |  |  |  | K50
|  | NC |  |  |  |  | G55
|  | NC |  |  |  |  | G54
|  | NC |  |  |  |  | E55
|  | NC |  |  |  |  | G53
|  | NC |  |  |  |  | C54
|  | NC |  |  |  |  | E54
|  | NC |  |  |  |  | B53
|  | NC |  |  |  |  | D49
|  | NC |  |  |  |  | B51
|  | NC |  |  |  |  | B49
|  | NC |  |  |  |  | A51
|  | NC |  |  |  |  | A49
|  | NC |  |  |  |  | F46
|  | NC |  |  |  |  | D46
|  | NC |  |  |  |  | B46
|  | NC |  |  |  |  | L43
|  | NC |  |  |  |  | A46
|  | NC |  |  |  |  | J43
|  | NC |  |  |  |  | D43
|  | NC |  |  |  |  | H43
|  | NC |  |  |  |  | C43
|  | NC |  |  |  |  | H41
|  | NC |  |  |  |  | B43
|  | NC |  |  |  |  | A43
|  | NC |  |  |  |  | V14
|  | NC |  |  |  |  | R42
|  | NC |  |  |  |  | P41
|  | NC |  |  |  |  | P30
|  | NC |  |  |  |  | P28
|  | NC |  |  |  |  | BB41
|  | NC |  |  |  |  | BB38
|  | NC |  |  |  |  | BB32
|  | NC |  |  |  |  | BB24
|  | NC |  |  |  |  | BA42
|  | NC |  |  |  |  | AD42
|  | VCCRCORE |  |  |  |  | AN39
|  | VCCRCORE |  |  |  |  | AL39
|  | VCCRCORE |  |  |  |  | AH39
|  | VCCRCORE |  |  |  |  | AH23
|  | VCCRCORE |  |  |  |  | AE21
|  | VCCADC |  |  |  |  | AW33
|  | VCCEHT_GTSL1A |  |  |  |  | AP44
|  | VCCEHT_GTSL1A |  |  |  |  | AM44
|  | VCCERT_GTSL1A |  |  |  |  | AH44
|  | VCCERT_GTSL1A |  |  |  |  | AF44
|  | VCCERT_GTSL1A |  |  |  |  | AD44
|  | VCCERT_GTSL1A |  |  |  |  | AB44
|  | VCCFUSEWR_SDM |  |  |  |  | AU33
|  | VCCH_SDM |  |  |  |  | AY29
|  | VCCLSENSE |  |  |  |  | AJ29
|  | VCCL_ADC_SDM |  |  |  |  | AW28
|  | VCCL_SDM |  |  |  |  | AR37
|  | VCCL_SDM |  |  |  |  | AR35
|  | VCCL_SDM |  |  |  |  | AR31
|  | VCCL_SDM |  |  |  |  | AR29
|  | VCCP |  |  |  |  | AR27
|  | VCCP |  |  |  |  | AR25
|  | VCCP |  |  |  |  | AR21
|  | VCCP |  |  |  |  | AN27
|  | VCCP |  |  |  |  | AN23
|  | VCCP |  |  |  |  | AN21
|  | VCCP |  |  |  |  | AC28
|  | VCCP |  |  |  |  | AC27
|  | VCCP |  |  |  |  | AC23
|  | VCCP |  |  |  |  | AA28
|  | VCCP |  |  |  |  | AA25
|  | VCCP |  |  |  |  | AA23
|  | VCCPLLDIG_SDM |  |  |  |  | AW27
|  | VCCPLL_SDM |  |  |  |  | AY27
|  | VCC_HSSI_L1 |  |  |  |  | AR40
|  | VCC_HSSI_L1 |  |  |  |  | AL40
|  | VCC_HSSI_L1 |  |  |  |  | AJ40
|  | VCC_HSSI_L1 |  |  |  |  | AG40
|  | VCC_HSSI_L1 |  |  |  |  | AE40
|  | VCC_IO_SDM |  |  |  |  | AY31
|  | APROBE2_GTSL1A |  |  |  |  | Y55
|  | APROBE_GTSL1A_CH2 |  |  |  |  | AB55
|  | APROBE_GTSL1A_CH3 |  |  |  |  | Y54
|  | RCOMP_GTSL1A_N |  |  |  |  | AB45
|  | RCOMP_GTSL1A_P |  |  |  |  | AB47

## Pin List M16A
Pin Information for Agilex™ 3 A3CY135B Device Version: 2025-06-13 M16A Status: Final
Bank Number | Index within I/O Bank | Pin Name/Function | Optional Function(s) | Configuration Function | Dedicated Tx/Rx Channel SERDES | Soft CDR Support | M16A | DQS for X4 | DQS for X8/X9 | DQS for X16/X18
SDM |  | TDO |  |  |  |  | AE16
SDM |  | TMS |  |  |  |  | AF17
SDM |  | TCK |  |  |  |  | AF16
SDM |  | TDI |  |  |  |  | AE17
SDM |  | OSC_CLK_1 |  |  |  |  | AG11
SDM |  | SDM_IO1 | AVSTx8_DATA2,AS_DATA1 |  |  |  | AK9
SDM |  | SDM_IO5 | AS_nCSO0,MSEL0 |  |  |  | AH12
SDM |  | SDM_IO3 | AVSTx8_DATA3,AS_DATA2 |  |  |  | AF14
SDM |  | nCONFIG |  |  |  |  | AG15
SDM |  | SDM_IO4 | AVSTx8_DATA1,AS_DATA0 |  |  |  | AE10
SDM |  | SDM_IO2 | AVSTx8_DATA0,AS_CLK |  |  |  | AH10
SDM |  | SDM_IO7 | AS_nCSO2,MSEL1 |  |  |  | AK10
SDM |  | SDM_IO11 | AVSTx8_VALID |  |  |  | AG9
SDM |  | nSTATUS |  |  |  |  | AG16
SDM |  | SDM_IO16 |  |  |  |  | AF9
SDM |  | SDM_IO0 |  |  |  |  | AG10
SDM |  | SDM_IO13 | AVSTx8_DATA5 |  |  |  | AF12
SDM |  | SDM_IO9 | AS_nCSO1,MSEL2 |  |  |  | AJ9
SDM |  | SDM_IO6 | AVSTx8_DATA4,AS_DATA3 |  |  |  | AG14
SDM |  | SDM_IO10 | AVSTx8_DATA7 |  |  |  | AH11
SDM |  | SDM_IO8 | AVSTx8_READY,AS_nCSO3 |  |  |  | AF13
SDM |  | SDM_IO12 |  |  |  |  | AF11
SDM |  | SDM_IO15 | AVSTx8_DATA6,AS_nRST |  |  |  | AG13
SDM |  | SDM_IO14 | AVSTx8_CLK |  |  |  | AJ10
SDM |  | RREF_SDM |  |  |  |  | AK12
SDM |  |  | TEMPDIODE0An |  |  |  | AH17
SDM |  |  | TEMPDIODE0Ap |  |  |  | AH16
SDM |  |  | VREFP_ADC |  |  |  | AJ15
SDM |  |  | VREFN_ADC |  |  |  | AK15
SDM |  | VSIGP_0 |  |  |  |  | AK14
SDM |  | VSIGN_0 |  |  |  |  | AJ14
SDM |  | VSIGP_1 |  |  |  |  | AK17
SDM |  | VSIGN_1 |  |  |  |  | AK16
2A_T | 95 | IO | IOB |  | DIFF_IO_2A_T1n | No | P7 | DQ0 | DQ0 | DQ0
2A_T | 94 | IO | IOB |  | DIFF_IO_2A_T1p | No | R7 | DQ0 | DQ0 | DQ0
2A_T | 93 | IO | IOB |  | DIFF_IO_2A_T2n | No | N7 | DQ0 | DQ0 | DQ0
2A_T | 92 | IO | IOB |  | DIFF_IO_2A_T2p | No | N6 | DQ0 | DQ0 | DQ0
2A_T | 91 | IO | IOB |  | DIFF_IO_2A_T3n | No | T7 | DQSn0 | DQ0 | DQ0
2A_T | 90 | IO | IOB |  | DIFF_IO_2A_T3p | No | T6 | DQS0 | DQ0 | DQ0
2A_T | 89 | IO | IOB |  | DIFF_IO_2A_T4n | No | R6 | DQSn1 | DQSn0/CQn0 | DQ0
2A_T | 88 | IO | IOB |  | DIFF_IO_2A_T4p | No | R5 | DQS1 | DQS0/CQ0 | DQ0
2A_T | 87 | IO | IOB |  | DIFF_IO_2A_T5n | Yes | U6 | DQ1 | DQ0 | DQ0
2A_T | 86 | IO | IOB |  | DIFF_IO_2A_T5p | Yes | V5 | DQ1 | DQ0 | DQ0
2A_T | 85 | IO | IOB |  | DIFF_IO_2A_T6n | No | W5 | DQ1 | DQ0 | DQ0
2A_T | 84 | IO | IOB |  | DIFF_IO_2A_T6p | No | V6 | DQ1 | DQ0 | DQ0
2A_T | 83 | IO | IOB |  | DIFF_IO_2A_T7n | No | P3 | DQ2 | DQ1 | DQ0
2A_T | 82 | IO | IOB |  | DIFF_IO_2A_T7p | No | N3 | DQ2 | DQ1 | DQ0
2A_T | 81 | IO | IOB |  | DIFF_IO_2A_T8n | No | P4 | DQ2 | DQ1 | DQ0
2A_T | 80 | IO | IOB |  | DIFF_IO_2A_T8p | No | P5 | DQ2 | DQ1 | DQ0
2A_T | 79 | IO | IOB |  | DIFF_IO_2A_T9n | No | R4 | DQSn2 | DQ1 | DQ0
2A_T | 78 | IO | IOB |  | DIFF_IO_2A_T9p | No | T3 | DQS2 | DQ1 | DQ0
2A_T | 77 | IO | IOB |  | DIFF_IO_2A_T10n | No | T4 | DQSn3 | DQSn1/CQn1 | DQSn0/CQn0
2A_T | 76 | IO | IOB |  | DIFF_IO_2A_T10p | No | U5 | DQS3 | DQS1/CQ1 | DQS0/CQ0
2A_T | 75 | IO | IOB |  | DIFF_IO_2A_T11n | Yes | U3 | DQ3 | DQ1 | DQ0
2A_T | 74 | IO | IOB |  | DIFF_IO_2A_T11p | Yes | U4 | DQ3 | DQ1 | DQ0
2A_T | 73 | IO | IOB |  | DIFF_IO_2A_T12n | No | W3 | DQ3 | DQ1 | DQ0
2A_T | 72 | IO | IOB |  | DIFF_IO_2A_T12p | No | V3 | DQ3 | DQ1 | DQ0
2A_T | 71 | IO | IOB |  | DIFF_IO_2A_T13n | No | W7 | DQ4 | DQ2 | DQ1
2A_T | 70 | IO | IOB |  | DIFF_IO_2A_T13p | No | V7 | DQ4 | DQ2 | DQ1
2A_T | 69 | IO | IOB |  | DIFF_IO_2A_T14n | No | Y6 | DQ4 | DQ2 | DQ1
2A_T | 68 | IO | IOB |  | DIFF_IO_2A_T14p | No | Y7 | DQ4 | DQ2 | DQ1
2A_T | 67 | IO | IOB |  | DIFF_IO_2A_T15n | No | AA7 | DQSn4 | DQ2 | DQ1
2A_T | 66 | IO | IOB |  | DIFF_IO_2A_T15p | No | AA6 | DQS4 | DQ2 | DQ1
2A_T | 65 | IO | IOB,PLL_2A_T_CLKOUT1n |  | DIFF_IO_2A_T16n | No | AB6 | DQSn5 | DQSn2/CQn2 | DQ1
2A_T | 64 | IO | IOB,PLL_2A_T_CLKOUT1p,PLL_2A_T_CLKOUT1,PLL_2A_T_FB1 |  | DIFF_IO_2A_T16p | No | AB5 | DQS5 | DQS2/CQ2 | DQ1
2A_T | 63 | IO | IOB |  | DIFF_IO_2A_T17n | Yes | AD7 | DQ5 | DQ2 | DQ1
2A_T | 62 | IO | IOB,RZQ_T_2A |  | DIFF_IO_2A_T17p | Yes | AC7 | DQ5 | DQ2 | DQ1
2A_T | 61 | IO | IOB,CLK_T_2A_1n |  | DIFF_IO_2A_T18n | No | AC5 | DQ5 | DQ2 | DQ1
2A_T | 60 | IO | IOB,CLK_T_2A_1p |  | DIFF_IO_2A_T18p | No | AC6 | DQ5 | DQ2 | DQ1
2A_T | 59 | IO | IOB,CLK_T_2A_0n |  | DIFF_IO_2A_T19n | No | N1 | DQ6 | DQ3 | DQ1
2A_T | 58 | IO | IOB,CLK_T_2A_0p |  | DIFF_IO_2A_T19p | No | N2 | DQ6 | DQ3 | DQ1
2A_T | 57 | IO | IOB |  | DIFF_IO_2A_T20n | No | P2 | DQ6 | DQ3 | DQ1
2A_T | 56 | IO | IOB |  | DIFF_IO_2A_T20p | No | R1 | DQ6 | DQ3 | DQ1
2A_T | 55 | IO | IOB,PLL_2A_T_CLKOUT0n |  | DIFF_IO_2A_T21n | No | T1 | DQSn6 | DQ3 | DQ1
2A_T | 54 | IO | IOB,PLL_2A_T_CLKOUT0p,PLL_2A_T_CLKOUT0,PLL_2A_T_FB0 |  | DIFF_IO_2A_T21p | No | R2 | DQS6 | DQ3 | DQ1
2A_T | 53 | IO | IOB |  | DIFF_IO_2A_T22n | No | U1 | DQSn7 | DQSn3/CQn3 | DQSn1/CQn1
2A_T | 52 | IO | IOB |  | DIFF_IO_2A_T22p | No | T2 | DQS7 | DQS3/CQ3 | DQS1/CQ1
2A_T | 51 | IO | IOB |  | DIFF_IO_2A_T23n | Yes | V2 | DQ7 | DQ3 | DQ1
2A_T | 50 | IO | IOB |  | DIFF_IO_2A_T23p | Yes | V1 | DQ7 | DQ3 | DQ1
2A_T | 49 | IO | IOB |  | DIFF_IO_2A_T24n | No | W2 | DQ7 | DQ3 | DQ1
2A_T | 48 | IO | IOB |  | DIFF_IO_2A_T24p | No | Y1 | DQ7 | DQ3 | DQ1
2A_B | 47 | IO | IOB |  | DIFF_IO_2A_B1n | No | Y5 | DQ8 | DQ4 | DQ2
2A_B | 46 | IO | IOB |  | DIFF_IO_2A_B1p | No | W4 | DQ8 | DQ4 | DQ2
2A_B | 45 | IO | IOB |  | DIFF_IO_2A_B2n | No | AA3 | DQ8 | DQ4 | DQ2
2A_B | 44 | IO | IOB |  | DIFF_IO_2A_B2p | No | Y4 | DQ8 | DQ4 | DQ2
2A_B | 43 | IO | IOB |  | DIFF_IO_2A_B3n | No | AA4 | DQSn8 | DQ4 | DQ2
2A_B | 42 | IO | IOB |  | DIFF_IO_2A_B3p | No | AB3 | DQS8 | DQ4 | DQ2
2A_B | 41 | IO | IOB,PLL_2A_B_CLKOUT1n |  | DIFF_IO_2A_B4n | No | AC3 | DQSn9 | DQSn4/CQn4 | DQ2
2A_B | 40 | IO | IOB,PLL_2A_B_CLKOUT1p,PLL_2A_B_CLKOUT1,PLL_2A_B_FB1 |  | DIFF_IO_2A_B4p | No | AB4 | DQS9 | DQS4/CQ4 | DQ2
2A_B | 39 | IO | IOB |  | DIFF_IO_2A_B5n | Yes | AD4 | DQ9 | DQ4 | DQ2
2A_B | 38 | IO | IOB,RZQ_B_2A |  | DIFF_IO_2A_B5p | Yes | AD3 | DQ9 | DQ4 | DQ2
2A_B | 37 | IO | IOB,CLK_B_2A_1n |  | DIFF_IO_2A_B6n | Yes | AE5 | DQ9 | DQ4 | DQ2
2A_B | 36 | IO | IOB,CLK_B_2A_1p |  | DIFF_IO_2A_B6p | Yes | AD5 | DQ9 | DQ4 | DQ2
2A_B | 35 | IO | IOB,CLK_B_2A_0n |  | DIFF_IO_2A_B7n | No | AE4 | DQ10 | DQ5 | DQ2
2A_B | 34 | IO | IOB,CLK_B_2A_0p |  | DIFF_IO_2A_B7p | No | AF3 | DQ10 | DQ5 | DQ2
2A_B | 33 | IO | IOB |  | DIFF_IO_2A_B8n | No | AG4 | DQ10 | DQ5 | DQ2
2A_B | 32 | IO | IOB |  | DIFF_IO_2A_B8p | No | AF4 | DQ10 | DQ5 | DQ2
2A_B | 31 | IO | IOB,PLL_2A_B_CLKOUT0n |  | DIFF_IO_2A_B9n | No | AG6 | DQSn10 | DQ5 | DQ2
2A_B | 30 | IO | IOB,PLL_2A_B_CLKOUT0p,PLL_2A_B_CLKOUT0,PLL_2A_B_FB0 |  | DIFF_IO_2A_B9p | No | AH6 | DQS10 | DQ5 | DQ2
2A_B | 29 | IO | IOB |  | DIFF_IO_2A_B10n | No | AG5 | DQSn11 | DQSn5/CQn5 | DQSn2/CQn2
2A_B | 28 | IO | IOB |  | DIFF_IO_2A_B10p | No | AH5 | DQS11 | DQS5/CQ5 | DQS2/CQ2
2A_B | 27 | IO | IOB |  | DIFF_IO_2A_B11n | Yes | AE6 | DQ11 | DQ5 | DQ2
2A_B | 26 | IO | IOB |  | DIFF_IO_2A_B11p | Yes | AF6 | DQ11 | DQ5 | DQ2
2A_B | 25 | IO | IOB |  | DIFF_IO_2A_B12n | Yes | AE7 | DQ11 | DQ5 | DQ2
2A_B | 24 | IO | IOB |  | DIFF_IO_2A_B12p | Yes | AF7 | DQ11 | DQ5 | DQ2
2A_B | 23 | IO | IOB |  | DIFF_IO_2A_B13n | No | AF2 | DQ12 | DQ6 | DQ3
2A_B | 22 | IO | IOB |  | DIFF_IO_2A_B13p | No | AG1 | DQ12 | DQ6 | DQ3
2A_B | 21 | IO | IOB |  | DIFF_IO_2A_B14n | No | AE2 | DQ12 | DQ6 | DQ3
2A_B | 20 | IO | IOB |  | DIFF_IO_2A_B14p | No | AF1 | DQ12 | DQ6 | DQ3
2A_B | 19 | IO | IOB |  | DIFF_IO_2A_B15n | No | AE1 | DQSn12 | DQ6 | DQ3
2A_B | 18 | IO | IOB |  | DIFF_IO_2A_B15p | No | AD2 | DQS12 | DQ6 | DQ3
2A_B | 17 | IO | IOB |  | DIFF_IO_2A_B16n | No | AC2 | DQSn13 | DQSn6/CQn6 | DQ3
2A_B | 16 | IO | IOB |  | DIFF_IO_2A_B16p | No | AC1 | DQS13 | DQS6/CQ6 | DQ3
2A_B | 15 | IO | IOB |  | DIFF_IO_2A_B17n | Yes | AA1 | DQ13 | DQ6 | DQ3
2A_B | 14 | IO | IOB |  | DIFF_IO_2A_B17p | Yes | Y2 | DQ13 | DQ6 | DQ3
2A_B | 13 | IO | IOB |  | DIFF_IO_2A_B18n | Yes | AA2 | DQ13 | DQ6 | DQ3
2A_B | 12 | IO | IOB |  | DIFF_IO_2A_B18p | Yes | AB1 | DQ13 | DQ6 | DQ3
2A_B | 11 | IO | IOB |  | DIFF_IO_2A_B19n | No | AJ7 | DQ14 | DQ7 | DQ3
2A_B | 10 | IO | IOB |  | DIFF_IO_2A_B19p | No | AK6 | DQ14 | DQ7 | DQ3
2A_B | 9 | IO | IOB |  | DIFF_IO_2A_B20n | No | AJ8 | DQ14 | DQ7 | DQ3
2A_B | 8 | IO | IOB |  | DIFF_IO_2A_B20p | No | AK7 | DQ14 | DQ7 | DQ3
2A_B | 7 | IO | IOB |  | DIFF_IO_2A_B21n | No | AK5 | DQSn14 | DQ7 | DQ3
2A_B | 6 | IO | IOB |  | DIFF_IO_2A_B21p | No | AJ5 | DQS14 | DQ7 | DQ3
2A_B | 5 | IO | IOB |  | DIFF_IO_2A_B22n | No | AJ4 | DQSn15 | DQSn7/CQn7 | DQSn3/CQn3
2A_B | 4 | IO | IOB |  | DIFF_IO_2A_B22p | No | AK4 | DQS15 | DQS7/CQ7 | DQS3/CQ3
2A_B | 3 | IO | IOB |  | DIFF_IO_2A_B23n | Yes | AG3 | DQ15 | DQ7 | DQ3
2A_B | 2 | IO | IOB |  | DIFF_IO_2A_B23p | Yes | AH2 | DQ15 | DQ7 | DQ3
2A_B | 1 | IO | IOB |  | DIFF_IO_2A_B24n | Yes | AH3 | DQ15 | DQ7 | DQ3
2A_B | 0 | IO | IOB |  | DIFF_IO_2A_B24p | Yes | AJ3 | DQ15 | DQ7 | DQ3
3A_T | 95 | IO | IOB |  | DIFF_IO_3A_T1n | No | N5 | DQ16 | DQ8 | DQ4
3A_T | 94 | IO | IOB |  | DIFF_IO_3A_T1p | No | M5 | DQ16 | DQ8 | DQ4
3A_T | 93 | IO | IOB |  | DIFF_IO_3A_T2n | No | L6 | DQ16 | DQ8 | DQ4
3A_T | 92 | IO | IOB |  | DIFF_IO_3A_T2p | No | M6 | DQ16 | DQ8 | DQ4
3A_T | 91 | IO | IOB |  | DIFF_IO_3A_T3n | No | K6 | DQSn16 | DQ8 | DQ4
3A_T | 90 | IO | IOB | AVST_READY | DIFF_IO_3A_T3p | No | L7 | DQS16 | DQ8 | DQ4
3A_T | 89 | IO | IOB |  | DIFF_IO_3A_T4n | No | J7 | DQSn17 | DQSn8/CQn8 | DQ4
3A_T | 88 | IO | IOB |  | DIFF_IO_3A_T4p | No | K7 | DQS17 | DQS8/CQ8 | DQ4
3A_T | 87 | IO | IOB |  | DIFF_IO_3A_T5n | Yes | G5 | DQ17 | DQ8 | DQ4
3A_T | 86 | IO | IOB |  | DIFF_IO_3A_T5p | Yes | G6 | DQ17 | DQ8 | DQ4
3A_T | 85 | IO | IOB |  | DIFF_IO_3A_T6n | No | H6 | DQ17 | DQ8 | DQ4
3A_T | 84 | IO | IOB |  | DIFF_IO_3A_T6p | No | H7 | DQ17 | DQ8 | DQ4
3A_T | 83 | IO | IOB | AVST_DATA10 | DIFF_IO_3A_T7n | No | M4 | DQ18 | DQ9 | DQ4
3A_T | 82 | IO | IOB | AVST_DATA9 | DIFF_IO_3A_T7p | No | M3 | DQ18 | DQ9 | DQ4
3A_T | 81 | IO | IOB | AVST_DATA8 | DIFF_IO_3A_T8n | No | L4 | DQ18 | DQ9 | DQ4
3A_T | 80 | IO | IOB | AVST_VALID | DIFF_IO_3A_T8p | No | L3 | DQ18 | DQ9 | DQ4
3A_T | 79 | IO | IOB | AVST_DATA7 | DIFF_IO_3A_T9n | No | K4 | DQSn18 | DQ9 | DQ4
3A_T | 78 | IO | IOB | AVST_DATA6 | DIFF_IO_3A_T9p | No | K5 | DQS18 | DQ9 | DQ4
3A_T | 77 | IO | IOB | AVST_DATA5 | DIFF_IO_3A_T10n | No | J3 | DQSn19 | DQSn9/CQn9 | DQSn4/CQn4
3A_T | 76 | IO | IOB | AVST_DATA4 | DIFF_IO_3A_T10p | No | J4 | DQS19 | DQS9/CQ9 | DQS4/CQ4
3A_T | 75 | IO | IOB | AVST_DATA3 | DIFF_IO_3A_T11n | Yes | G4 | DQ19 | DQ9 | DQ4
3A_T | 74 | IO | IOB | AVST_DATA2 | DIFF_IO_3A_T11p | Yes | H3 | DQ19 | DQ9 | DQ4
3A_T | 73 | IO | IOB | AVST_DATA1 | DIFF_IO_3A_T12n | No | H5 | DQ19 | DQ9 | DQ4
3A_T | 72 | IO | IOB | AVST_DATA0 | DIFF_IO_3A_T12p | No | J5 | DQ19 | DQ9 | DQ4
3A_T | 71 | IO | IOB |  | DIFF_IO_3A_T13n | No | L1 | DQ20 | DQ10 | DQ5
3A_T | 70 | IO | IOB |  | DIFF_IO_3A_T13p | No | M1 | DQ20 | DQ10 | DQ5
3A_T | 69 | IO | IOB |  | DIFF_IO_3A_T14n | No | K1 | DQ20 | DQ10 | DQ5
3A_T | 68 | IO | IOB |  | DIFF_IO_3A_T14p | No | L2 | DQ20 | DQ10 | DQ5
3A_T | 67 | IO | IOB |  | DIFF_IO_3A_T15n | No | K2 | DQSn20 | DQ10 | DQ5
3A_T | 66 | IO | IOB |  | DIFF_IO_3A_T15p | No | J2 | DQS20 | DQ10 | DQ5
3A_T | 65 | IO | IOB,PLL_3A_T_CLKOUT1n |  | DIFF_IO_3A_T16n | No | H1 | DQSn21 | DQSn10/CQn10 | DQ5
3A_T | 64 | IO | IOB,PLL_3A_T_CLKOUT1p,PLL_3A_T_CLKOUT1,PLL_3A_T_FB1 |  | DIFF_IO_3A_T16p | No | H2 | DQS21 | DQS10/CQ10 | DQ5
3A_T | 63 | IO | IOB |  | DIFF_IO_3A_T17n | Yes | F1 | DQ21 | DQ10 | DQ5
3A_T | 62 | IO | IOB,RZQ_T_3A |  | DIFF_IO_3A_T17p | Yes | G1 | DQ21 | DQ10 | DQ5
3A_T | 61 | IO | IOB,CLK_T_3A_1n |  | DIFF_IO_3A_T18n | No | E1 | DQ21 | DQ10 | DQ5
3A_T | 60 | IO | IOB,CLK_T_3A_1p |  | DIFF_IO_3A_T18p | No | F2 | DQ21 | DQ10 | DQ5
3A_T | 59 | IO | IOB,CLK_T_3A_0n |  | DIFF_IO_3A_T19n | No | E2 | DQ22 | DQ11 | DQ5
3A_T | 58 | IO | IOB,CLK_T_3A_0p |  | DIFF_IO_3A_T19p | No | D2 | DQ22 | DQ11 | DQ5
3A_T | 57 | IO | IOB |  | DIFF_IO_3A_T20n | No | F3 | DQ22 | DQ11 | DQ5
3A_T | 56 | IO | IOB |  | DIFF_IO_3A_T20p | No | G3 | DQ22 | DQ11 | DQ5
3A_T | 55 | IO | IOB,PLL_3A_T_CLKOUT0n |  | DIFF_IO_3A_T21n | No | E4 | DQSn22 | DQ11 | DQ5
3A_T | 54 | IO | IOB,PLL_3A_T_CLKOUT0p,PLL_3A_T_CLKOUT0,PLL_3A_T_FB0 |  | DIFF_IO_3A_T21p | No | F4 | DQS22 | DQ11 | DQ5
3A_T | 53 | IO | IOB | AVST_CLK | DIFF_IO_3A_T22n | No | E5 | DQSn23 | DQSn11/CQn11 | DQSn5/CQn5
3A_T | 52 | IO | IOB | AVST_DATA15 | DIFF_IO_3A_T22p | No | D5 | DQS23 | DQS11/CQ11 | DQS5/CQ5
3A_T | 51 | IO | IOB | AVST_DATA14 | DIFF_IO_3A_T23n | Yes | E6 | DQ23 | DQ11 | DQ5
3A_T | 50 | IO | IOB | AVST_DATA13 | DIFF_IO_3A_T23p | Yes | F6 | DQ23 | DQ11 | DQ5
3A_T | 49 | IO | IOB | AVST_DATA12 | DIFF_IO_3A_T24n | No | D4 | DQ23 | DQ11 | DQ5
3A_T | 48 | IO | IOB | AVST_DATA11 | DIFF_IO_3A_T24p | No | C5 | DQ23 | DQ11 | DQ5
3A_B | 47 | IO | IOB |  | DIFF_IO_3A_B1n | No | D8 | DQ24 | DQ12 | DQ6
3A_B | 46 | IO | IOB |  | DIFF_IO_3A_B1p | No | D7 | DQ24 | DQ12 | DQ6
3A_B | 45 | IO | IOB |  | DIFF_IO_3A_B2n | No | F7 | DQ24 | DQ12 | DQ6
3A_B | 44 | IO | IOB |  | DIFF_IO_3A_B2p | No | E7 | DQ24 | DQ12 | DQ6
3A_B | 43 | IO | IOB |  | DIFF_IO_3A_B3n | No | E10 | DQSn24 | DQ12 | DQ6
3A_B | 42 | IO | IOB |  | DIFF_IO_3A_B3p | No | E9 | DQS24 | DQ12 | DQ6
3A_B | 41 | IO | IOB,PLL_3A_B_CLKOUT1n |  | DIFF_IO_3A_B4n | No | F11 | DQSn25 | DQSn12/CQn12 | DQ6
3A_B | 40 | IO | IOB,PLL_3A_B_CLKOUT1p,PLL_3A_B_CLKOUT1,PLL_3A_B_FB1 |  | DIFF_IO_3A_B4p | No | E11 | DQS25 | DQS12/CQ12 | DQ6
3A_B | 39 | IO | IOB |  | DIFF_IO_3A_B5n | Yes | E15 | DQ25 | DQ12 | DQ6
3A_B | 38 | IO | IOB,RZQ_B_3A |  | DIFF_IO_3A_B5p | Yes | E14 | DQ25 | DQ12 | DQ6
3A_B | 37 | IO | IOB,CLK_B_3A_1n |  | DIFF_IO_3A_B6n | Yes | E12 | DQ25 | DQ12 | DQ6
3A_B | 36 | IO | IOB,CLK_B_3A_1p |  | DIFF_IO_3A_B6p | Yes | F13 | DQ25 | DQ12 | DQ6
3A_B | 35 | IO | IOB,CLK_B_3A_0n |  | DIFF_IO_3A_B7n | No | B6 | DQ26 | DQ13 | DQ6
3A_B | 34 | IO | IOB,CLK_B_3A_0p |  | DIFF_IO_3A_B7p | No | A7 | DQ26 | DQ13 | DQ6
3A_B | 33 | IO | IOB |  | DIFF_IO_3A_B8n | No | C6 | DQ26 | DQ13 | DQ6
3A_B | 32 | IO | IOB |  | DIFF_IO_3A_B8p | No | C7 | DQ26 | DQ13 | DQ6
3A_B | 31 | IO | IOB,PLL_3A_B_CLKOUT0n |  | DIFF_IO_3A_B9n | No | B4 | DQSn26 | DQ13 | DQ6
3A_B | 30 | IO | IOB,PLL_3A_B_CLKOUT0p,PLL_3A_B_CLKOUT0,PLL_3A_B_FB0 |  | DIFF_IO_3A_B9p | No | A4 | DQS26 | DQ13 | DQ6
3A_B | 29 | IO | IOB |  | DIFF_IO_3A_B10n | No | B5 | DQSn27 | DQSn13/CQn13 | DQSn6/CQn6
3A_B | 28 | IO | IOB |  | DIFF_IO_3A_B10p | No | A6 | DQS27 | DQS13/CQ13 | DQS6/CQ6
3A_B | 27 | IO | IOB |  | DIFF_IO_3A_B11n | Yes | B3 | DQ27 | DQ13 | DQ6
3A_B | 26 | IO | IOB |  | DIFF_IO_3A_B11p | Yes | C3 | DQ27 | DQ13 | DQ6
3A_B | 25 | IO | IOB |  | DIFF_IO_3A_B12n | Yes | D3 | DQ27 | DQ13 | DQ6
3A_B | 24 | IO | IOB |  | DIFF_IO_3A_B12p | Yes | C2 | DQ27 | DQ13 | DQ6
3A_B | 23 | IO | IOB |  | DIFF_IO_3A_B13n | No | C13 | DQ28 | DQ14 | DQ7
3A_B | 22 | IO | IOB |  | DIFF_IO_3A_B13p | No | D14 | DQ28 | DQ14 | DQ7
3A_B | 21 | IO | IOB |  | DIFF_IO_3A_B14n | No | C15 | DQ28 | DQ14 | DQ7
3A_B | 20 | IO | IOB |  | DIFF_IO_3A_B14p | No | D15 | DQ28 | DQ14 | DQ7
3A_B | 19 | IO | IOB |  | DIFF_IO_3A_B15n | No | C12 | DQSn28 | DQ14 | DQ7
3A_B | 18 | IO | IOB |  | DIFF_IO_3A_B15p | No | D13 | DQS28 | DQ14 | DQ7
3A_B | 17 | IO | IOB |  | DIFF_IO_3A_B16n | No | C11 | DQSn29 | DQSn14/CQn14 | DQ7
3A_B | 16 | IO | IOB |  | DIFF_IO_3A_B16p | No | D12 | DQS29 | DQS14/CQ14 | DQ7
3A_B | 15 | IO | IOB |  | DIFF_IO_3A_B17n | Yes | D9 | DQ29 | DQ14 | DQ7
3A_B | 14 | IO | IOB |  | DIFF_IO_3A_B17p | Yes | C8 | DQ29 | DQ14 | DQ7
3A_B | 13 | IO | IOB |  | DIFF_IO_3A_B18n | Yes | C10 | DQ29 | DQ14 | DQ7
3A_B | 12 | IO | IOB |  | DIFF_IO_3A_B18p | Yes | D10 | DQ29 | DQ14 | DQ7
3A_B | 11 | IO | IOB |  | DIFF_IO_3A_B19n | No | A13 | DQ30 | DQ15 | DQ7
3A_B | 10 | IO | IOB |  | DIFF_IO_3A_B19p | No | B13 | DQ30 | DQ15 | DQ7
3A_B | 9 | IO | IOB |  | DIFF_IO_3A_B20n | No | A14 | DQ30 | DQ15 | DQ7
3A_B | 8 | IO | IOB |  | DIFF_IO_3A_B20p | No | B14 | DQ30 | DQ15 | DQ7
3A_B | 7 | IO | IOB |  | DIFF_IO_3A_B21n | No | A12 | DQSn30 | DQ15 | DQ7
3A_B | 6 | IO | IOB |  | DIFF_IO_3A_B21p | No | B11 | DQS30 | DQ15 | DQ7
3A_B | 5 | IO | IOB |  | DIFF_IO_3A_B22n | No | A11 | DQSn31 | DQSn15/CQn15 | DQSn7/CQn7
3A_B | 4 | IO | IOB |  | DIFF_IO_3A_B22p | No | B10 | DQS31 | DQS15/CQ15 | DQS7/CQ7
3A_B | 3 | IO | IOB |  | DIFF_IO_3A_B23n | Yes | B8 | DQ31 | DQ15 | DQ7
3A_B | 2 | IO | IOB |  | DIFF_IO_3A_B23p | Yes | A8 | DQ31 | DQ15 | DQ7
3A_B | 1 | IO | IOB |  | DIFF_IO_3A_B24n | Yes | B9 | DQ31 | DQ15 | DQ7
3A_B | 0 | IO | IOB |  | DIFF_IO_3A_B24p | Yes | A9 | DQ31 | DQ15 | DQ7
5A |  | IO | HVIO_5A_1,TXCLK1,Data_Ctrl1 |  |  |  | AJ24
5A |  | IO | HVIO_5A_2,TXCLK2,Data_Ctrl2 |  |  |  | AJ23
5A |  | IO | HVIO_5A_3,TXCLK3,Data_Ctrl3 |  |  |  | AH21
5A |  | IO | HVIO_5A_4,TXCLK4,Data_Ctrl4 |  |  |  | AJ19
5A |  | IO | HVIO_5A_5,PIN_PERST_N_CVP_L1A_0,TXCLK5,Data_Ctrl5 |  |  |  | AH23
5A |  | IO | HVIO_5A_6,TXCLK6,Data_Ctrl6 |  |  |  | AH22
5A |  | IO | HVIO_5A_7,TXCLK7,Data_Ctrl7 |  |  |  | AG23
5A |  | IO | HVIO_5A_8,TXCLK8,Data_Ctrl8 |  |  |  | AH20
5A |  | IO | HVIO_5A_9,PLLREFCLK1,TXCLK9,RXCLK1,Data_Ctrl9 |  |  |  | AJ22
5A |  | IO | HVIO_5A_10,PLLREFCLK2,TXCLK10,RXCLK2,Data_Ctrl10 |  |  |  | AJ20
5A |  | IO | HVIO_5A_11,SOURCE_SYNC_CLK1,TXCLK11,RXCLK3,Data_Ctrl11 |  |  |  | AH18
5A |  | IO | HVIO_5A_12,SOURCE_SYNC_CLK2,TXCLK12,RXCLK4,Data_Ctrl12 |  |  |  | AG21
5A |  | IO | HVIO_5A_13,TXCLK13,Data_Ctrl13 |  |  |  | AF24
5A |  | IO | HVIO_5A_14,TXCLK14,Data_Ctrl14 |  |  |  | AG24
5A |  | IO | HVIO_5A_15,TXCLK15,Data_Ctrl15 |  |  |  | AF23
5A |  | IO | HVIO_5A_16,TXCLK16,Data_Ctrl16 |  |  |  | AG20
5A |  | IO | HVIO_5A_17,TXCLK17,Data_Ctrl17 |  |  |  | AG19
5A |  | IO | HVIO_5A_18,TXCLK18,Data_Ctrl18 |  |  |  | AF22
5A |  | IO | HVIO_5A_19,TXCLK19,Data_Ctrl19 |  |  |  | AF19
5A |  | IO | HVIO_5A_20,TXCLK20,Data_Ctrl20 |  |  |  | AF21
5B |  | IO | HVIO_5B_1,SYSPLLREFCLK_L1A_0,TXCLK1,Data_Ctrl1 |  |  |  | AK24
5B |  | IO | HVIO_5B_2,SYSPLLREFCLK_L1A_1,TXCLK2,Data_Ctrl2 |  |  |  | AH26
5B |  | IO | HVIO_5B_3,TXCLK3,Data_Ctrl3 |  |  |  | AJ25
5B |  | IO | HVIO_5B_4,TXCLK4,Data_Ctrl4 |  |  |  | AH25
5B |  | IO | HVIO_5B_5,PIN_PERST_N_CVP_L1A_1,TXCLK5,Data_Ctrl5 |  |  |  | AG26
5B |  | IO | HVIO_5B_6,TXCLK6,Data_Ctrl6 |  |  |  | AE25
5B |  | IO | HVIO_5B_7,TXCLK7,Data_Ctrl7 |  |  |  | AK25
5B |  | IO | HVIO_5B_8,TXCLK8,Data_Ctrl8 |  |  |  | AF26
5B |  | IO | HVIO_5B_9,PLLREFCLK1,TXCLK9,RXCLK1,Data_Ctrl9 |  |  |  | AJ27
5B |  | IO | HVIO_5B_10,PLLREFCLK2,TXCLK10,RXCLK2,Data_Ctrl10 |  |  |  | AH27
5B |  | IO | HVIO_5B_11,SOURCE_SYNC_CLK1,TXCLK11,RXCLK3,Data_Ctrl11 |  |  |  | AK19
5B |  | IO | HVIO_5B_12,SOURCE_SYNC_CLK2,TXCLK12,RXCLK4,Data_Ctrl12 |  |  |  | AK22
5B |  | IO | HVIO_5B_13,TXCLK13,Data_Ctrl13 |  |  |  | AJ29
5B |  | IO | HVIO_5B_14,TXCLK14,Data_Ctrl14 |  |  |  | AK26
5B |  | IO | HVIO_5B_15,TXCLK15,Data_Ctrl15 |  |  |  | AH28
5B |  | IO | HVIO_5B_16,TXCLK16,Data_Ctrl16 |  |  |  | AK20
5B |  | IO | HVIO_5B_17,TXCLK17,Data_Ctrl17 |  |  |  | AF27
5B |  | IO | HVIO_5B_18,TXCLK18,Data_Ctrl18 |  |  |  | AJ28
5B |  | IO | HVIO_5B_19,TXCLK19,Data_Ctrl19 |  |  |  | AK21
5B |  | IO | HVIO_5B_20,TXCLK20,Data_Ctrl20 |  |  |  | AK27
1A |  | GTSL1A_RX_CH0p |  |  |  |  | K30
1A |  | GTSL1A_RX_CH0n |  |  |  |  | K29
1A |  | GTSL1A_RX_CH1p |  |  |  |  | H30
1A |  | GTSL1A_RX_CH1n |  |  |  |  | H29
1A |  | GTSL1A_RX_CH2p |  |  |  |  | F30
1A |  | GTSL1A_RX_CH2n |  |  |  |  | F29
1A |  | GTSL1A_RX_CH3p |  |  |  |  | D30
1A |  | GTSL1A_RX_CH3n |  |  |  |  | D29
1A |  | GTSL1A_TX_CH0p |  |  |  |  | P30
1A |  | GTSL1A_TX_CH0n |  |  |  |  | P29
1A |  | GTSL1A_TX_CH1p |  |  |  |  | M29
1A |  | GTSL1A_TX_CH1n |  |  |  |  | M28
1A |  | GTSL1A_TX_CH2p |  |  |  |  | K27
1A |  | GTSL1A_TX_CH2n |  |  |  |  | J27
1A |  | GTSL1A_TX_CH3p |  |  |  |  | G27
1A |  | GTSL1A_TX_CH3n |  |  |  |  | F27
1A |  | REFCLK_GTSL1A_CH1p |  |  |  |  | M24
1A |  | REFCLK_GTSL1A_CH1n |  |  |  |  | M25
1A |  | CDRCLKOUT_GTSL1A_CH2p |  |  |  |  | K24
1A |  | CDRCLKOUT_GTSL1A_CH2n |  |  |  |  | K25
1A |  | REFCLK_GTSL1A_RX_P |  |  |  |  | P25
1A |  | REFCLK_GTSL1A_RX_N |  |  |  |  | P24
|  | GND |  |  |  |  | AH15
|  | GND |  |  |  |  | AH13
|  | GND |  |  |  |  | AJ13
|  | GND |  |  |  |  | AC18
|  | GND |  |  |  |  | L18
|  | GND |  |  |  |  | K19
|  | GND |  |  |  |  | K17
|  | GND |  |  |  |  | J18
|  | GND |  |  |  |  | J16
|  | GND |  |  |  |  | H17
|  | GND |  |  |  |  | H15
|  | GND |  |  |  |  | F15
|  | GND |  |  |  |  | G22
|  | GND |  |  |  |  | F21
|  | GND |  |  |  |  | F19
|  | GND |  |  |  |  | G18
|  | GND |  |  |  |  | G16
|  | GND |  |  |  |  | F17
|  | GND |  |  |  |  | H21
|  | GND |  |  |  |  | G20
|  | GND |  |  |  |  | J20
|  | GND |  |  |  |  | J22
|  | GND |  |  |  |  | J21
|  | GND |  |  |  |  | H19
|  | GND |  |  |  |  | Y9
|  | GND |  |  |  |  | Y8
|  | GND |  |  |  |  | Y3
|  | GND |  |  |  |  | Y28
|  | GND |  |  |  |  | Y26
|  | GND |  |  |  |  | Y23
|  | GND |  |  |  |  | Y21
|  | GND |  |  |  |  | Y20
|  | GND |  |  |  |  | Y19
|  | GND |  |  |  |  | Y18
|  | GND |  |  |  |  | Y16
|  | GND |  |  |  |  | Y14
|  | GND |  |  |  |  | Y12
|  | GND |  |  |  |  | W9
|  | GND |  |  |  |  | W8
|  | GND |  |  |  |  | W6
|  | GND |  |  |  |  | W30
|  | GND |  |  |  |  | W29
|  | GND |  |  |  |  | W28
|  | GND |  |  |  |  | W27
|  | GND |  |  |  |  | W26
|  | GND |  |  |  |  | W25
|  | GND |  |  |  |  | W24
|  | GND |  |  |  |  | W23
|  | GND |  |  |  |  | W21
|  | GND |  |  |  |  | W19
|  | GND |  |  |  |  | W17
|  | GND |  |  |  |  | W15
|  | GND |  |  |  |  | W13
|  | GND |  |  |  |  | W11
|  | GND |  |  |  |  | W1
|  | GND |  |  |  |  | V9
|  | GND |  |  |  |  | V8
|  | GND |  |  |  |  | V4
|  | GND |  |  |  |  | V30
|  | GND |  |  |  |  | V27
|  | GND |  |  |  |  | V26
|  | GND |  |  |  |  | V23
|  | GND |  |  |  |  | V21
|  | GND |  |  |  |  | V19
|  | GND |  |  |  |  | V18
|  | GND |  |  |  |  | V16
|  | GND |  |  |  |  | V14
|  | GND |  |  |  |  | V12
|  | GND |  |  |  |  | U9
|  | GND |  |  |  |  | U7
|  | GND |  |  |  |  | U30
|  | GND |  |  |  |  | U29
|  | GND |  |  |  |  | U28
|  | GND |  |  |  |  | U27
|  | GND |  |  |  |  | U26
|  | GND |  |  |  |  | U25
|  | GND |  |  |  |  | U24
|  | GND |  |  |  |  | U23
|  | GND |  |  |  |  | U21
|  | GND |  |  |  |  | U2
|  | GND |  |  |  |  | U19
|  | GND |  |  |  |  | U17
|  | GND |  |  |  |  | U15
|  | GND |  |  |  |  | U13
|  | GND |  |  |  |  | U11
|  | GND |  |  |  |  | U10
|  | GND |  |  |  |  | T8
|  | GND |  |  |  |  | T5
|  | GND |  |  |  |  | T28
|  | GND |  |  |  |  | T26
|  | GND |  |  |  |  | T23
|  | GND |  |  |  |  | T21
|  | GND |  |  |  |  | T19
|  | GND |  |  |  |  | T18
|  | GND |  |  |  |  | T16
|  | GND |  |  |  |  | T14
|  | GND |  |  |  |  | T12
|  | GND |  |  |  |  | T10
|  | GND |  |  |  |  | R9
|  | GND |  |  |  |  | R30
|  | GND |  |  |  |  | R3
|  | GND |  |  |  |  | R29
|  | GND |  |  |  |  | R28
|  | GND |  |  |  |  | R26
|  | GND |  |  |  |  | R25
|  | GND |  |  |  |  | R24
|  | GND |  |  |  |  | R23
|  | GND |  |  |  |  | R21
|  | GND |  |  |  |  | R19
|  | GND |  |  |  |  | R17
|  | GND |  |  |  |  | R15
|  | GND |  |  |  |  | R13
|  | GND |  |  |  |  | R11
|  | GND |  |  |  |  | P8
|  | GND |  |  |  |  | P6
|  | GND |  |  |  |  | P28
|  | GND |  |  |  |  | P26
|  | GND |  |  |  |  | P23
|  | GND |  |  |  |  | P21
|  | GND |  |  |  |  | P19
|  | GND |  |  |  |  | P18
|  | GND |  |  |  |  | P16
|  | GND |  |  |  |  | P14
|  | GND |  |  |  |  | P12
|  | GND |  |  |  |  | P10
|  | GND |  |  |  |  | P1
|  | GND |  |  |  |  | N9
|  | GND |  |  |  |  | N4
|  | GND |  |  |  |  | N30
|  | GND |  |  |  |  | N29
|  | GND |  |  |  |  | N28
|  | GND |  |  |  |  | N27
|  | GND |  |  |  |  | N26
|  | GND |  |  |  |  | N25
|  | GND |  |  |  |  | N24
|  | GND |  |  |  |  | N23
|  | GND |  |  |  |  | N21
|  | GND |  |  |  |  | N19
|  | GND |  |  |  |  | N17
|  | GND |  |  |  |  | N15
|  | GND |  |  |  |  | N13
|  | GND |  |  |  |  | N11
|  | GND |  |  |  |  | M8
|  | GND |  |  |  |  | M7
|  | GND |  |  |  |  | M30
|  | GND |  |  |  |  | M27
|  | GND |  |  |  |  | M26
|  | GND |  |  |  |  | M23
|  | GND |  |  |  |  | M21
|  | GND |  |  |  |  | M2
|  | GND |  |  |  |  | M19
|  | GND |  |  |  |  | M18
|  | GND |  |  |  |  | M16
|  | GND |  |  |  |  | M14
|  | GND |  |  |  |  | M12
|  | GND |  |  |  |  | M10
|  | GND |  |  |  |  | L9
|  | GND |  |  |  |  | L5
|  | GND |  |  |  |  | L30
|  | GND |  |  |  |  | L29
|  | GND |  |  |  |  | L28
|  | GND |  |  |  |  | L27
|  | GND |  |  |  |  | L26
|  | GND |  |  |  |  | L25
|  | GND |  |  |  |  | L24
|  | GND |  |  |  |  | L23
|  | GND |  |  |  |  | L21
|  | GND |  |  |  |  | L19
|  | GND |  |  |  |  | L17
|  | GND |  |  |  |  | L15
|  | GND |  |  |  |  | L13
|  | GND |  |  |  |  | L11
|  | GND |  |  |  |  | K8
|  | GND |  |  |  |  | K3
|  | GND |  |  |  |  | K28
|  | GND |  |  |  |  | K26
|  | GND |  |  |  |  | K23
|  | GND |  |  |  |  | K22
|  | GND |  |  |  |  | K21
|  | GND |  |  |  |  | K20
|  | GND |  |  |  |  | K18
|  | GND |  |  |  |  | K16
|  | GND |  |  |  |  | K14
|  | GND |  |  |  |  | K12
|  | GND |  |  |  |  | K10
|  | GND |  |  |  |  | J9
|  | GND |  |  |  |  | J6
|  | GND |  |  |  |  | J30
|  | GND |  |  |  |  | J29
|  | GND |  |  |  |  | J28
|  | GND |  |  |  |  | J26
|  | GND |  |  |  |  | J25
|  | GND |  |  |  |  | J24
|  | GND |  |  |  |  | J23
|  | GND |  |  |  |  | J19
|  | GND |  |  |  |  | J17
|  | GND |  |  |  |  | J15
|  | GND |  |  |  |  | J13
|  | GND |  |  |  |  | J11
|  | GND |  |  |  |  | J1
|  | GND |  |  |  |  | H8
|  | GND |  |  |  |  | H4
|  | GND |  |  |  |  | H28
|  | GND |  |  |  |  | H27
|  | GND |  |  |  |  | H26
|  | GND |  |  |  |  | H23
|  | GND |  |  |  |  | H22
|  | GND |  |  |  |  | H20
|  | GND |  |  |  |  | H18
|  | GND |  |  |  |  | H16
|  | GND |  |  |  |  | H14
|  | GND |  |  |  |  | H12
|  | GND |  |  |  |  | H10
|  | GND |  |  |  |  | G9
|  | GND |  |  |  |  | G7
|  | GND |  |  |  |  | G30
|  | GND |  |  |  |  | G29
|  | GND |  |  |  |  | G28
|  | GND |  |  |  |  | G26
|  | GND |  |  |  |  | G25
|  | GND |  |  |  |  | G24
|  | GND |  |  |  |  | G23
|  | GND |  |  |  |  | G21
|  | GND |  |  |  |  | G2
|  | GND |  |  |  |  | G19
|  | GND |  |  |  |  | G17
|  | GND |  |  |  |  | G15
|  | GND |  |  |  |  | G13
|  | GND |  |  |  |  | G11
|  | GND |  |  |  |  | F8
|  | GND |  |  |  |  | F5
|  | GND |  |  |  |  | F28
|  | GND |  |  |  |  | F26
|  | GND |  |  |  |  | F25
|  | GND |  |  |  |  | F22
|  | GND |  |  |  |  | F20
|  | GND |  |  |  |  | F18
|  | GND |  |  |  |  | F16
|  | GND |  |  |  |  | F14
|  | GND |  |  |  |  | F12
|  | GND |  |  |  |  | F10
|  | GND |  |  |  |  | E8
|  | GND |  |  |  |  | E30
|  | GND |  |  |  |  | E3
|  | GND |  |  |  |  | E29
|  | GND |  |  |  |  | E28
|  | GND |  |  |  |  | E27
|  | GND |  |  |  |  | E26
|  | GND |  |  |  |  | E23
|  | GND |  |  |  |  | E18
|  | GND |  |  |  |  | E13
|  | GND |  |  |  |  | D6
|  | GND |  |  |  |  | D28
|  | GND |  |  |  |  | D26
|  | GND |  |  |  |  | D21
|  | GND |  |  |  |  | D16
|  | GND |  |  |  |  | D11
|  | GND |  |  |  |  | D1
|  | GND |  |  |  |  | C9
|  | GND |  |  |  |  | C4
|  | GND |  |  |  |  | C30
|  | GND |  |  |  |  | C29
|  | GND |  |  |  |  | C28
|  | GND |  |  |  |  | C24
|  | GND |  |  |  |  | C19
|  | GND |  |  |  |  | C14
|  | GND |  |  |  |  | C1
|  | GND |  |  |  |  | B7
|  | GND |  |  |  |  | B30
|  | GND |  |  |  |  | B27
|  | GND |  |  |  |  | B22
|  | GND |  |  |  |  | B2
|  | GND |  |  |  |  | B17
|  | GND |  |  |  |  | B12
|  | GND |  |  |  |  | B1
|  | GND |  |  |  |  | AK8
|  | GND |  |  |  |  | AK3
|  | GND |  |  |  |  | AK29
|  | GND |  |  |  |  | AK28
|  | GND |  |  |  |  | AK23
|  | GND |  |  |  |  | AK2
|  | GND |  |  |  |  | AK18
|  | GND |  |  |  |  | AK13
|  | GND |  |  |  |  | AJ6
|  | GND |  |  |  |  | AJ30
|  | GND |  |  |  |  | AJ26
|  | GND |  |  |  |  | AJ21
|  | GND |  |  |  |  | AJ16
|  | GND |  |  |  |  | AJ11
|  | GND |  |  |  |  | AJ1
|  | GND |  |  |  |  | AH9
|  | GND |  |  |  |  | AH4
|  | GND |  |  |  |  | AH30
|  | GND |  |  |  |  | AH29
|  | GND |  |  |  |  | AH24
|  | GND |  |  |  |  | AH19
|  | GND |  |  |  |  | AH14
|  | GND |  |  |  |  | AH1
|  | GND |  |  |  |  | AG7
|  | GND |  |  |  |  | AG30
|  | GND |  |  |  |  | AG29
|  | GND |  |  |  |  | AG28
|  | GND |  |  |  |  | AG27
|  | GND |  |  |  |  | AG25
|  | GND |  |  |  |  | AG22
|  | GND |  |  |  |  | AG2
|  | GND |  |  |  |  | AG17
|  | GND |  |  |  |  | AG12
|  | GND |  |  |  |  | AF5
|  | GND |  |  |  |  | AF28
|  | GND |  |  |  |  | AF25
|  | GND |  |  |  |  | AF20
|  | GND |  |  |  |  | AF15
|  | GND |  |  |  |  | AF10
|  | GND |  |  |  |  | AE9
|  | GND |  |  |  |  | AE8
|  | GND |  |  |  |  | AE30
|  | GND |  |  |  |  | AE3
|  | GND |  |  |  |  | AE29
|  | GND |  |  |  |  | AE28
|  | GND |  |  |  |  | AE27
|  | GND |  |  |  |  | AE26
|  | GND |  |  |  |  | AE24
|  | GND |  |  |  |  | AE22
|  | GND |  |  |  |  | AE19
|  | GND |  |  |  |  | AE15
|  | GND |  |  |  |  | AE13
|  | GND |  |  |  |  | AE11
|  | GND |  |  |  |  | AD8
|  | GND |  |  |  |  | AD6
|  | GND |  |  |  |  | AD28
|  | GND |  |  |  |  | AD26
|  | GND |  |  |  |  | AD25
|  | GND |  |  |  |  | AD23
|  | GND |  |  |  |  | AD21
|  | GND |  |  |  |  | AD20
|  | GND |  |  |  |  | AD18
|  | GND |  |  |  |  | AD16
|  | GND |  |  |  |  | AD14
|  | GND |  |  |  |  | AD12
|  | GND |  |  |  |  | AD10
|  | GND |  |  |  |  | AD1
|  | GND |  |  |  |  | AC9
|  | GND |  |  |  |  | AC4
|  | GND |  |  |  |  | AC30
|  | GND |  |  |  |  | AC29
|  | GND |  |  |  |  | AC28
|  | GND |  |  |  |  | AC26
|  | GND |  |  |  |  | AC24
|  | GND |  |  |  |  | AC22
|  | GND |  |  |  |  | AC19
|  | GND |  |  |  |  | AC17
|  | GND |  |  |  |  | AC15
|  | GND |  |  |  |  | AC13
|  | GND |  |  |  |  | AC11
|  | GND |  |  |  |  | AB8
|  | GND |  |  |  |  | AB7
|  | GND |  |  |  |  | AB28
|  | GND |  |  |  |  | AB27
|  | GND |  |  |  |  | AB26
|  | GND |  |  |  |  | AB25
|  | GND |  |  |  |  | AB23
|  | GND |  |  |  |  | AB22
|  | GND |  |  |  |  | AB20
|  | GND |  |  |  |  | AB2
|  | GND |  |  |  |  | AB18
|  | GND |  |  |  |  | AB16
|  | GND |  |  |  |  | AB14
|  | GND |  |  |  |  | AB12
|  | GND |  |  |  |  | AB10
|  | GND |  |  |  |  | AA9
|  | GND |  |  |  |  | AA5
|  | GND |  |  |  |  | AA30
|  | GND |  |  |  |  | AA29
|  | GND |  |  |  |  | AA28
|  | GND |  |  |  |  | AA26
|  | GND |  |  |  |  | AA25
|  | GND |  |  |  |  | AA24
|  | GND |  |  |  |  | AA23
|  | GND |  |  |  |  | AA22
|  | GND |  |  |  |  | AA21
|  | GND |  |  |  |  | AA19
|  | GND |  |  |  |  | AA17
|  | GND |  |  |  |  | AA15
|  | GND |  |  |  |  | AA13
|  | GND |  |  |  |  | AA11
|  | GND |  |  |  |  | A5
|  | GND |  |  |  |  | A3
|  | GND |  |  |  |  | A29
|  | GND |  |  |  |  | A28
|  | GND |  |  |  |  | A25
|  | GND |  |  |  |  | A20
|  | GND |  |  |  |  | A2
|  | GND |  |  |  |  | A15
|  | GND |  |  |  |  | A10
|  | GNDSENSE |  |  |  |  | U16
|  | VCC |  |  |  |  | W18
|  | VCC |  |  |  |  | W16
|  | VCC |  |  |  |  | W14
|  | VCC |  |  |  |  | W12
|  | VCC |  |  |  |  | V15
|  | VCC |  |  |  |  | V13
|  | VCC |  |  |  |  | V11
|  | VCC |  |  |  |  | U18
|  | VCC |  |  |  |  | U14
|  | VCC |  |  |  |  | U12
|  | VCC |  |  |  |  | T17
|  | VCC |  |  |  |  | T15
|  | VCC |  |  |  |  | T13
|  | VCC |  |  |  |  | T11
|  | VCC |  |  |  |  | R16
|  | VCC |  |  |  |  | R14
|  | VCC |  |  |  |  | R12
|  | VCC |  |  |  |  | R10
|  | VCC |  |  |  |  | P15
|  | VCC |  |  |  |  | P13
|  | VCC |  |  |  |  | P11
|  | VCC |  |  |  |  | N16
|  | VCC |  |  |  |  | N14
|  | VCC |  |  |  |  | N12
|  | VCC |  |  |  |  | N10
|  | VCC |  |  |  |  | M17
|  | VCC |  |  |  |  | M15
|  | VCC |  |  |  |  | M13
|  | VCC |  |  |  |  | M11
|  | VCC |  |  |  |  | L16
|  | VCC |  |  |  |  | L14
|  | VCC |  |  |  |  | L12
|  | VCCPT |  |  |  |  | Y13
|  | VCCPT |  |  |  |  | Y11
|  | VCCPT |  |  |  |  | M9
|  | VCCPT |  |  |  |  | L10
|  | VCCPT_HVIO |  |  |  |  | AE23
|  | VCCPT_HVIO |  |  |  |  | AD24
|  | VCCPT_HVIO |  |  |  |  | AB9
|  | VCCPT_HVIO |  |  |  |  | AA8
|  | VCCPT_HVIO |  |  |  |  | T9
|  | VCCPT_HVIO |  |  |  |  | R8
|  | VCCPT_HVIO |  |  |  |  | P9
|  | VCCPT_HVIO |  |  |  |  | N8
|  | VCCPT_HVIO |  |  |  |  | J8
|  | VCCPT_HVIO |  |  |  |  | H9
|  | DNU |  |  |  |  | AJ18
|  | DNU |  |  |  |  | AJ17
|  | DNU |  |  |  |  | AJ12
|  | DNU |  |  |  |  | AK11
|  | DNU |  |  |  |  | E24
|  | DNU |  |  |  |  | E25
|  | DNU |  |  |  |  | AE12
|  | DNU |  |  |  |  | G10
|  | DNU |  |  |  |  | AC23
|  | DNU |  |  |  |  | AC8
|  | DNU |  |  |  |  | K9
|  | DNU |  |  |  |  | U8
|  | DNU |  |  |  |  | L8
|  | DNU |  |  |  |  | R27
|  | DNU |  |  |  |  | AB24
|  | DNU |  |  |  |  | AC10
|  | DNU |  |  |  |  | G8
|  | DNU |  |  |  |  | AC25
|  | DNU |  |  |  |  | AD9
|  | DNU |  |  |  |  | F9
|  | VCCIO_HVIO_5A |  |  |  |  | AE21
|  | VCCIO_HVIO_5A |  |  |  |  | AD22
|  | VCCIO_HVIO_5B |  |  |  |  | AC21
|  | VCCIO_HVIO_5B |  |  |  |  | AB21
|  | VCCIO_PIO_2A_B |  |  |  |  | AD13
|  | VCCIO_PIO_2A_B |  |  |  |  | AC14
|  | VCCIO_PIO_2A_T |  |  |  |  | AD11
|  | VCCIO_PIO_2A_T |  |  |  |  | AC12
|  | VCCIO_PIO_3A_B |  |  |  |  | H13
|  | VCCIO_PIO_3A_B |  |  |  |  | G14
|  | VCCIO_PIO_3A_T |  |  |  |  | H11
|  | VCCIO_PIO_3A_T |  |  |  |  | G12
|  | VCCIO_PIO_SDM |  |  |  |  | AD19
|  | VCCIO_SDM |  |  |  |  | AD15
|  | NC |  |  |  |  | B29
|  | NC |  |  |  |  | A27
|  | NC |  |  |  |  | C27
|  | NC |  |  |  |  | F24
|  | NC |  |  |  |  | B28
|  | NC |  |  |  |  | F23
|  | NC |  |  |  |  | D27
|  | NC |  |  |  |  | E22
|  | NC |  |  |  |  | C26
|  | NC |  |  |  |  | D22
|  | NC |  |  |  |  | A23
|  | NC |  |  |  |  | A26
|  | NC |  |  |  |  | D25
|  | NC |  |  |  |  | B26
|  | NC |  |  |  |  | B25
|  | NC |  |  |  |  | E17
|  | NC |  |  |  |  | A16
|  | NC |  |  |  |  | E16
|  | NC |  |  |  |  | D24
|  | NC |  |  |  |  | E21
|  | NC |  |  |  |  | B23
|  | NC |  |  |  |  | D20
|  | NC |  |  |  |  | B24
|  | NC |  |  |  |  | A24
|  | NC |  |  |  |  | D23
|  | NC |  |  |  |  | C25
|  | NC |  |  |  |  | A18
|  | NC |  |  |  |  | C20
|  | NC |  |  |  |  | A17
|  | NC |  |  |  |  | C21
|  | NC |  |  |  |  | C23
|  | NC |  |  |  |  | E20
|  | NC |  |  |  |  | C22
|  | NC |  |  |  |  | D19
|  | NC |  |  |  |  | B21
|  | NC |  |  |  |  | A22
|  | NC |  |  |  |  | B16
|  | NC |  |  |  |  | B18
|  | NC |  |  |  |  | E19
|  | NC |  |  |  |  | B20
|  | NC |  |  |  |  | C18
|  | NC |  |  |  |  | A21
|  | NC |  |  |  |  | D17
|  | NC |  |  |  |  | A19
|  | NC |  |  |  |  | D18
|  | NC |  |  |  |  | B19
|  | NC |  |  |  |  | C17
|  | NC |  |  |  |  | C16
|  | NC |  |  |  |  | Y30
|  | NC |  |  |  |  | Y29
|  | NC |  |  |  |  | Y27
|  | NC |  |  |  |  | Y25
|  | NC |  |  |  |  | Y24
|  | NC |  |  |  |  | Y22
|  | NC |  |  |  |  | Y10
|  | NC |  |  |  |  | W22
|  | NC |  |  |  |  | W10
|  | NC |  |  |  |  | V29
|  | NC |  |  |  |  | V28
|  | NC |  |  |  |  | V25
|  | NC |  |  |  |  | V24
|  | NC |  |  |  |  | V22
|  | NC |  |  |  |  | V10
|  | NC |  |  |  |  | U22
|  | NC |  |  |  |  | T30
|  | NC |  |  |  |  | T29
|  | NC |  |  |  |  | T27
|  | NC |  |  |  |  | T22
|  | NC |  |  |  |  | B15
|  | NC |  |  |  |  | AJ2
|  | NC |  |  |  |  | AH8
|  | NC |  |  |  |  | AH7
|  | NC |  |  |  |  | AG8
|  | NC |  |  |  |  | AG18
|  | NC |  |  |  |  | AF8
|  | NC |  |  |  |  | AF30
|  | NC |  |  |  |  | AF29
|  | NC |  |  |  |  | AF18
|  | NC |  |  |  |  | AE18
|  | NC |  |  |  |  | AE14
|  | NC |  |  |  |  | AD30
|  | NC |  |  |  |  | AD29
|  | NC |  |  |  |  | AD27
|  | NC |  |  |  |  | AC27
|  | NC |  |  |  |  | AB30
|  | NC |  |  |  |  | AB29
|  | NC |  |  |  |  | AA27
|  | VCCRCORE |  |  |  |  | R18
|  | VCCRCORE |  |  |  |  | P17
|  | VCCRCORE |  |  |  |  | N18
|  | VCCADC |  |  |  |  | AB19
|  | VCCEHT_GTSL1A |  |  |  |  | R22
|  | VCCEHT_GTSL1A |  |  |  |  | P22
|  | VCCERT_GTSL1A |  |  |  |  | N22
|  | VCCERT_GTSL1A |  |  |  |  | M22
|  | VCCERT_GTSL1A |  |  |  |  | L22
|  | VCCFUSEWR_SDM |  |  |  |  | AA20
|  | VCCH_SDM |  |  |  |  | AC20
|  | VCCLSENSE |  |  |  |  | V17
|  | VCCL_ADC_SDM |  |  |  |  | AD17
|  | VCCL_SDM |  |  |  |  | Y17
|  | VCCL_SDM |  |  |  |  | Y15
|  | VCCL_SDM |  |  |  |  | AA18
|  | VCCL_SDM |  |  |  |  | AA16
|  | VCCP |  |  |  |  | AB15
|  | VCCP |  |  |  |  | AB13
|  | VCCP |  |  |  |  | AB11
|  | VCCP |  |  |  |  | AA14
|  | VCCP |  |  |  |  | AA12
|  | VCCP |  |  |  |  | AA10
|  | VCCP |  |  |  |  | K15
|  | VCCP |  |  |  |  | K13
|  | VCCP |  |  |  |  | K11
|  | VCCP |  |  |  |  | J14
|  | VCCP |  |  |  |  | J12
|  | VCCP |  |  |  |  | J10
|  | VCCPLLDIG_SDM |  |  |  |  | AC16
|  | VCCPLL_SDM |  |  |  |  | AB17
|  | VCC_HSSI_L1 |  |  |  |  | W20
|  | VCC_HSSI_L1 |  |  |  |  | V20
|  | VCC_HSSI_L1 |  |  |  |  | U20
|  | VCC_HSSI_L1 |  |  |  |  | T20
|  | VCC_HSSI_L1 |  |  |  |  | R20
|  | VCC_HSSI_L1 |  |  |  |  | P20
|  | VCC_HSSI_L1 |  |  |  |  | N20
|  | VCC_HSSI_L1 |  |  |  |  | M20
|  | VCC_HSSI_L1 |  |  |  |  | L20
|  | VCC_IO_SDM |  |  |  |  | AE20
|  | APROBE2_GTSL1A |  |  |  |  | H25
|  | APROBE_GTSL1A_CH2 |  |  |  |  | P27
|  | APROBE_GTSL1A_CH3 |  |  |  |  | H24
|  | RCOMP_GTSL1A_N |  |  |  |  | T24
|  | RCOMP_GTSL1A_P |  |  |  |  | T25

## Revision History
Pin Information for Agilex™ 3 A3CY135B Device
Date | Version | Revision History for B18A Package
April 2025 | 2025-04-07 | Initial release.
June 2025 | 2025-06-13 | Updated soft CDR support column: -Added CDR support on pin index 0, 1, 12, 13, 24, 25, 36, and 37. -Removed CDR support on pin index 10, 11, 22, 23, 34, 35, 46, and 47.
August 2025 | 2025-08-04 | Enabled the DQ/DQS function pins.
Date | Version | Revision History for B23C Package
September 2025 | 2025-09-29 | Initial release.
Date | Version | Revision History for M16A Package
April 2025 | 2025-04-07 | Initial release.
June 2025 | 2025-06-13 | Updated soft CDR support column: -Added CDR support on pin index 0, 1, 12, 13, 24, 25, 36, and 37. -Removed CDR support on pin index 10, 11, 22, 23, 34, 35, 46, and 47.

## Reference
Pin Information for Agilex™ 3 A3CY135B Device
(1) For more information about pin definition and pin connection guidelines, refer to the
Pin Connection Guidelines: Agilex™ 3 FPGAs and SoCs
(2) To obtain a Comma Delimited (CSV) file using Excel - From the active tab, select "Save As" in the FILE menu and then select CSV (*.csv) format and SAVE.
CSV File may be viewed in a TEXT editor or in Excel.